## 1700-0003_PowerBoard_REV-A_BOM
PART | VALUE | DEVICE | PACKAGE | DESCRIPTION | COPYRIGHT | MANUFACTURER | MANUFACTURER_PART_NUMBER | PACKAGE | PART_DESC | QTY_AREA
U4 | REGULATOR_BOOST_TI_TPS61178RNWT | REGULATOR_BOOST_TI_TPS61178RNWT | RNW0013A |  | Copyright (C) 2022 Ultra Librarian. All rights reserved. | TI | TPS61178RNWT |  | IC REG BOOST ADJ 10A 13VQFN
Q1 | N-CH/30V/11A/8-SOIC | MOSFET_N-CH_DIODES-INC_DMS3015SSS-13 | SOIC127P600X175-8N | ENHANCEMENT MODE MOSFET |  | DIODES INC. | DMS3015SSS-13 |  | N-Channel 30 V 11A (Ta) 1.55W (Ta) Surface Mount 8-SO
Q2 | N-CH/30V/11A/8-SOIC | MOSFET_N-CH_DIODES-INC_DMS3015SSS-13 | SOIC127P600X175-8N | ENHANCEMENT MODE MOSFET |  | DIODES INC. | DMS3015SSS-13 |  | N-Channel 30 V 11A (Ta) 1.55W (Ta) Surface Mount 8-SO
C27 | DNP (0402) | CAP_CER_0402_MURATA | G-155_MUR |  |  | MURATA |  |  | --- DO NOT POPULATE ---
U7 | IC_H-BRIDGE_TI_DRV8220DRLR | IC_H-BRIDGE_TI_DRV8220DRLR | SOT5X3-6_DRL_TEX |  |  | TI | DRV8220DRLR |  | 20-V, 1-A H-BRIDGE MOTOR DRIVER
C30 | 47/50V (MLCC-SMD) | CAP_CER_TDK_CKG57 | CAP_CKG57N_TDK |  | Copyright (C) 2022 Ultra Librarian. All rights reserved. | TDK | CKG57NX7R1H476M500JH |  | 47 µF ±20% 50V Ceramic Capacitor X7R Stacked SMD, 2 J-Lead | (2X)
C31 | 47/50V | CAP_CER_TDK_CKG57 | CAP_CKG57N_TDK |  | Copyright (C) 2022 Ultra Librarian. All rights reserved. | TDK | CKG57NX7R1H476M500JH | (SMD-MLCC) | 47 µF ±20% 50V Ceramic Capacitor X7R Stacked SMD, 2 J-Lead | (2X)
Q4 | 45V/0.8A/SOT23 | TRANS_PNP_SOT-23-3_DIOTEC | SOT-23-3_DIOTEC |  |  | DIOTEC | BC807-40 |  | Bipolar Transistors - BJT Bipolar Transistor, SOT-23, 45V, 800mA, PNP
U5 | REGULATOR_BUCK_RENESAS_ISL85005AFRZ-T7A | REGULATOR_BUCK_RENESAS_ISL85005AFRZ-T7A | SON50P300X400X90-13N | RENESAS - ISL85005AFRZ-T7A - DC/DC CONV, SYNC BUCK, DFN-12 |  | RENESAS (INTERSIL) | ISL85005AFRZ-T7A |  | Buck Switching Regulator IC Positive Adjustable 5V 1 Output 5A 12-VFDFN Exposed Pad
C6 | 2023-10-25 | CAP_SMT_EL_CORNELL-DUB_AFK106M25B12T-FCAP_AFK106M25B12T-F_CND-L | CAP_AFK106M25B12T-F_CND-L |  | Copyright (C) 2023 Ultra Librarian. All rights reserved. | Cornell Dubilier | AFK106M25B12T-F |  | CAP ALUM 10UF 20% 25V SMD
C8 | 0.1 (0402) | CAP_CER_0402_MURATA | G-155_MUR |  |  | MURATA | GCM155R71C104KA55D |  | CAP CER 0.1UF 16V X7R 0402
C11 | 0.1 (0402) | CAP_CER_0402_MURATA | G-155_MUR |  |  | MURATA | GCM155R71C104KA55D |  | CAP CER 0.1UF 16V X7R 0402
C15 | 0.1 (0402) | CAP_CER_0402_MURATA | G-155_MUR |  |  | MURATA | GCM155R71C104KA55D |  | CAP CER 0.1UF 16V X7R 0402
C16 | 0.1 (0402) | CAP_CER_0402_MURATA | G-155_MUR |  |  | MURATA | GCM155R71C104KA55D |  | CAP CER 0.1UF 16V X7R 0402
C18 | 0.1 (0402) | CAP_CER_0402_MURATA | G-155_MUR |  |  | MURATA | GCM155R71C104KA55D |  | CAP CER 0.1UF 16V X7R 0402
C19 | 0.1 (0402) | CAP_CER_0402_MURATA | G-155_MUR |  |  | MURATA | GCM155R71C104KA55D |  | CAP CER 0.1UF 16V X7R 0402
C26 | 0.1/16V (0402) | CAP_CER_0402_MURATA | G-155_MUR |  |  | MURATA | GCM155R71C104KA55D |  | CAP CER 0.1UF 16V X7R 0402
C32 | 0.1 (0402) | CAP_CER_0402_MURATA | G-155_MUR |  |  | MURATA | GCM155R71C104KA55D |  | CAP CER 0.1UF 16V X7R 0402
C39 | 0.1 (0402) | CAP_CER_0402_MURATA | G-155_MUR |  |  | MURATA | GCM155R71C104KA55D |  | CAP CER 0.1UF 16V X7R 0402
C41 | 0.1 (0402) | CAP_CER_0402_MURATA | G-155_MUR |  |  | MURATA | GCM155R71C104KA55D |  | CAP CER 0.1UF 16V X7R 0402
C44 | 0.1 (0402) | CAP_CER_0402_MURATA | G-155_MUR |  |  | MURATA | GCM155R71C104KA55D |  | CAP CER 0.1UF 16V X7R 0402
C46 | 0.1 (0402) | CAP_CER_0402_MURATA | G-155_MUR |  |  | MURATA | GCM155R71C104KA55D |  | CAP CER 0.1UF 16V X7R 0402
C48 | 0.1 (0402) | CAP_CER_0402_MURATA | G-155_MUR |  |  | MURATA | GCM155R71C104KA55D |  | CAP CER 0.1UF 16V X7R 0402
C50 | 0.1/16V (0402) | CAP_CER_0402_MURATA | G-155_MUR |  |  | MURATA | GCM155R71C104KA55D |  | CAP CER 0.1UF 16V X7R 0402
C52 | 0.1/16V (0402) | CAP_CER_0402_MURATA | G-155_MUR |  |  | MURATA | GCM155R71C104KA55D |  | CAP CER 0.1UF 16V X7R 0402
C78 | 0.1/16V (0402) | CAP_CER_0402_MURATA | G-155_MUR |  |  | MURATA | GCM155R71C104KA55D |  | CAP CER 0.1UF 16V X7R 0402
C42 | 0.1/25V (0603) | CAP_CER_0603_TDK | CAP_C1608_TDK |  |  | KEMET | C0603C104K3RAC7867 |  | CAP CER 0.1UF 25V X7R 0603
C45 | 0.1/25V (0603) | CAP_CER_0603_TDK | CAP_C1608_TDK |  |  | KEMET | C0603C104K3RAC7867 |  | CAP CER 0.1UF 25V X7R 0603
C47 | 0.1/25V (0603) | CAP_CER_0603_TDK | CAP_C1608_TDK |  |  | KEMET | C0603C104K3RAC7867 |  | CAP CER 0.1UF 25V X7R 0603
C49 | 0.1/25V (0603) | CAP_CER_0603_TDK | CAP_C1608_TDK |  |  | KEMET | C0603C104K3RAC7867 |  | CAP CER 0.1UF 25V X7R 0603
C7 | 0.1/50V | CAP_CER_0603_TDK | CAP_C1608_TDK |  |  | SAMSUNG | CL10B104KB8NNNC | -603 | CAP CER 0.1UF 50V X7R 0603
C14 | 0.1/50V | CAP_CER_0603_TDK | CAP_C1608_TDK |  |  | SAMSUNG | CL10B104KB8NNNC | -603 | CAP CER 0.1UF 50V X7R 0603
C12 | 22nF (0402) | CAP_CER_0402_MURATA | G-155_MUR |  |  | MURATA | C0402C223K5REC7411 |  | CAP CER 0402 22NF 50V X7R 10%
C9 | 47nF (0402) | CAP_CER_0402_MURATA | G-155_MUR |  |  | MURATA | C0402C473K3REC7867 |  | CAP CER 0402 47NF 25V X7R 10%
C43 | 10/10V (0603) | CAP_CER_0603_TDK | CAP_C1608_TDK |  |  | MURATA | GRM188D71A106KA73D |  | CAP CER 10UF 10V X7T 0603
C51 | 10/10V (0603) | CAP_CER_0603_TDK | CAP_C1608_TDK |  |  | MURATA | GRM188D71A106KA73D |  | CAP CER 10UF 10V X7T 0603
C53 | 10/10V (0603) | CAP_CER_0603_TDK | CAP_C1608_TDK |  |  | MURATA | GRM188D71A106KA73D |  | CAP CER 10UF 10V X7T 0603
C77 | 10/10V (0603) | CAP_CER_0603_TDK | CAP_C1608_TDK |  |  | MURATA | GRM188D71A106KA73D |  | CAP CER 10UF 10V X7T 0603
C79 | 10/10V (0603) | CAP_CER_0603_TDK | CAP_C1608_TDK |  |  | MURATA | GRM188D71A106KA73D |  | CAP CER 10UF 10V X7T 0603
C21 | 10/50V (1206) | CAP_CER_1206_SAMSUNG | CAP_CL31_SAM |  | Copyright (C) 2022 Ultra Librarian. All rights reserved. | SAMSUNG | CL31B106KBHNNNE |  | CAP CER 10UF 50V X7R 1206 | (__X)
C29 | 12pF (0402) | CAP_CER_0402_MURATA | G-155_MUR |  |  | MURATA | C0402C120K5RAC7867 |  | CAP CER 12PF 50V X7R 0402
C28 | 1/25V (0402) | CAP_CER_0402_MURATA | G-155_MUR |  |  | MURATA | GRM155R61E105KA12D |  | CAP CER 1UF 25V X5R 0402
C13 | 1/25V | CAP_CER_0603_TDK | CAP_C1608_TDK |  |  | SAMSUNG | CL10B105KA8NNNC | -603 | CAP CER 1UF 25V X7R 0603
C36 | 1/10V (0402) | CAP_CER_0402_MURATA | G-155_MUR |  |  | MURATA | GRM155C81C225ME15D |  | CAP CER 2.2UF 16V X6S 0402
C1 | 220pF (0603) | CAP_CER_0603_TDK | CAP_C1608_TDK |  |  | SAMSUNG | CL10C221JB8NNNC |  | CAP CER 220PF 50V C0G/NP0 0603
C3 | 22/25V (1206) | CAP_CER_1206_SAMSUNG | CAP_CL31_SAM |  | Copyright (C) 2022 Ultra Librarian. All rights reserved. | SAMSUNG | CL31A226KAHNNNE |  | CAP CER 22UF 25V X5R 1206
C5 | 22/25V (1206) | CAP_CER_1206_SAMSUNG | CAP_CL31_SAM |  | Copyright (C) 2022 Ultra Librarian. All rights reserved. | SAMSUNG | CL31A226KAHNNNE |  | CAP CER 22UF 25V X5R 1206 | (2X)
C33 | 22/25V (1206) | CAP_CER_1206_SAMSUNG | CAP_CL31_SAM |  | Copyright (C) 2022 Ultra Librarian. All rights reserved. | SAMSUNG | CL31A226KAHNNNE |  | CAP CER 22UF 25V X5R 1206 | (2X)
C23 | 22/25V (1206) | CAP_CER_1206_SAMSUNG | CAP_CL31_SAM |  | Copyright (C) 2022 Ultra Librarian. All rights reserved. | SAMSUNG | GCM31CC81E226KE11L |  | CAP CER 22UF 25V X6S 1206 | (3X)
C24 | 22/25V (1206) | CAP_CER_1206_SAMSUNG | CAP_CL31_SAM |  | Copyright (C) 2022 Ultra Librarian. All rights reserved. | SAMSUNG | GCM31CC81E226KE11L |  | CAP CER 22UF 25V X6S 1206 | (3X)
C25 | 22/25V (1206) | CAP_CER_1206_SAMSUNG | CAP_CL31_SAM |  | Copyright (C) 2022 Ultra Librarian. All rights reserved. | SAMSUNG | GCM31CC81E226KE11L |  | CAP CER 22UF 25V X6S 1206 | (3X)
C2 | 4.7/16V (0603) | CAP_CER_0603_TDK | CAP_C1608_TDK |  |  | MURATA | GRM188Z71C475KE21D |  | CAP CER 4.7UF 16V X7R 0603
C4 | 4.7/16V (0603) | CAP_CER_0603_TDK | CAP_C1608_TDK |  |  | MURATA | GRM188Z71C475KE21D |  | CAP CER 4.7UF 16V X7R 0603
C17 | 22/35 (2917) | CAP_TANT_KEMET_2917 | CAPMP7.6X4.3_3.1N_KEM |  | Copyright (C) 2022 Ultra Librarian. All rights reserved. | KEMET | T495D226K035ATE300 |  | CAP TANT 22UF 10% 35V 2917
C20 | 47/25 | CAP_TANTALUM_KEMET_T495D | CAPMP7.6X4.3_3.1N_KEM |  | Copyright (C) 2022 Ultra Librarian. All rights reserved. | KEMET | T495D476K025ATE250 |  | CAP TANT 47UF 10% 25V 2917
J2 | MOLEX_NANO-FIT_1053111302 | MOLEX_NANO-FIT_1053111302 | CON_1053111302_MOL |  | Copyright (C) 2022 Ultra Librarian. All rights reserved. | MOLEX | 1053111302 |  | CONN HEADER VERT 2POS 2.5MM
J5 | MOLEX_NANO-FIT_1053111303 | MOLEX_NANO-FIT_1053111303 | CON_1053111303_MOL |  | Copyright (C) 2022 Ultra Librarian. All rights reserved. | MOLEX | 1053111303 |  | CONN HEADER VERT 3POS 2.5MM
J6 | CON_MOLEX_NANOFIT_1053121304 | CON_MOLEX_NANOFIT_1053121304 | CON_1053121304 |  |  | MOLEX | 1053121304 |  | CONN HEADER VERT 4POS 2.5MM
J4 | MOLEX_1053111206 | MOLEX_1053111206 | CON_1053111206_MOL |  | Copyright (C) 2022 Ultra Librarian. All rights reserved. | MOLEX | 1053111206 |  | CONN HEADER VERT 6POS 2.5MM
PICKIT3 | CON_6POS_VERT-HDR_AMPH_10129378-906001 | CON_6POS_VERT-HDR_AMPH_10129378-906001 | CON6_1X6_VERT-HDR |  |  | AMPHENOL | 10129378-906001BLF |  | Connector Header Through Hole 6 position 0.100 (2.54mm)"
CR1 | 1A/50V | DIODE_SMA | SMA_DIO |  | Copyright (C) 2022 Ultra Librarian. All rights reserved. | DIODES INC. | ES1A-13-F |  | DIODE GEN PURP 50V 1A SMA
CR4 | 1A/50V | DIODE_SMA | SMA_DIO |  | Copyright (C) 2022 Ultra Librarian. All rights reserved. | DIODES INC. | ES1A-13-F |  | DIODE GEN PURP 50V 1A SMA
CR6 | 0.3A/20V | DIODE_SCHOTTKY_TOSHIBA_1SS404 | USC_TOS |  | Copyright (C) 2022 Ultra Librarian. All rights reserved. | TOSHIBA | 1SS404 |  | DIODE SCHOTTKY 20V 300MA USC
CR7 | 0.3A/20V | DIODE_SCHOTTKY_TOSHIBA_1SS404 | USC_TOS |  | Copyright (C) 2022 Ultra Librarian. All rights reserved. | TOSHIBA | 1SS404 |  | DIODE SCHOTTKY 20V 300MA USC
CR2 | 5A/60V/SMC | DIODE_SCHOTTKY_SMC | CR_0CQ-13-F_DIO |  | Copyright (C) 2022 Ultra Librarian. All rights reserved. | DIODES INC. | B560CQ-13-F |  | DIODE SCHOTTKY 60V 5A SMC | (2X)
CR3 | 5A/60V/SMC | DIODE_SCHOTTKY_SMC | CR_0CQ-13-F_DIO |  | Copyright (C) 2022 Ultra Librarian. All rights reserved. | DIODES INC. | B560CQ-13-F |  | DIODE SCHOTTKY 60V 5A SMC | (2X)
CR5 | 4.3V/0.8W/DO219AB | DIODE_ZENER_VISHAY_BZD27C4V3P-E3-08 | DIO_BZD27C4V3P_VIS |  | Copyright (C) 2022 Ultra Librarian. All rights reserved. | VISHAY | BZD27C4V3P-E3-08 |  | DIODE ZENER 4.3V 800MW DO219AB
R31 | DNP (0402) | RES_0402_VISHAY | RESC1005X35N | RES SMD ... 0402 |  | --- | --- |  | DNP - RES 0402
L2 | 22uH/4A/39mOhm | INDUCTOR_PWR_EATON_DR127-220-R | DR127 |  | Copyright (C) 2022 Ultra Librarian. All rights reserved. | EATON | DR127-220-R |  | FIXED IND 22UH 4A 39.1 MOHM SMD
L3 | 3.3uH/4.2A | INDUCTOR_EATON_DRA74 | IND_CB_DRA74 |  | Copyright (C) 2022 Ultra Librarian. All rights reserved. | EATON | DRA74-3R3-R |  | FIXED IND 3.3UH 4.16A 16MOHM SMD
L1 | 1.2uH/11.1A/9.4mOhm | INDUCTOR_COILCRAFT_XAL5030 | IND_XAL50XX_COC |  | Copyright (C) 2022 Ultra Librarian. All rights reserved. | COILCRAFT | XAL5030-122MEC |  | Fixed Inductors 1.2uH Shld 20% 11.1A 9.4mOhms AECQ2
J3 | MOLEX_NANO-FIT_1053111304 | MOLEX_NANO-FIT_1053111304 | CON_1053111304_MOL |  |  | MOLEX | 1053111304 |  | HEADER, NANOFIT, VERT, 4 POS 2.5mm
U1 | MAX1647EAP+ | MAX1647EAP+ | 21-0056C_20_MXM |  |  | MAXIM | MAX1647EAP+ |  | IC BATT CHG MULTI-CHEM 20SSOP
U17 | PIC18F6627T-E/PT | PIC18F6627T-E/PT | TQFP64_10X10MC_MCH |  |  | MICROCHIP | PIC18F6627T-E/PT |  | IC MCU 8BIT 96KB FLASH 64TQFP
U12 | IC_OPAMP_TI_OPA363AIDBVR | IC_OPAMP_TI_OPA363AIDBVR | DBV6 |  | Copyright (C) 2022 Ultra Librarian. All rights reserved. | TI | OPA363AIDBVR | (SOT23-6) | IC OPAMP GP 1 CIRCUIT SOT23-6
U13 | IC_OPAMP_TI_OPA363AIDBVR | IC_OPAMP_TI_OPA363AIDBVR | DBV6 |  | Copyright (C) 2022 Ultra Librarian. All rights reserved. | TI | OPA363AIDBVR | (SOT23-6) | IC OPAMP GP 1 CIRCUIT SOT23-6
U14 | IC_OPAMP_TI_OPA363AIDBVR | IC_OPAMP_TI_OPA363AIDBVR | DBV6 |  | Copyright (C) 2022 Ultra Librarian. All rights reserved. | TI | OPA363AIDBVR | (SOT23-6) | IC OPAMP GP 1 CIRCUIT SOT23-6
U15 | IC_OPAMP_TI_OPA363AIDBVR | IC_OPAMP_TI_OPA363AIDBVR | DBV6 |  | Copyright (C) 2022 Ultra Librarian. All rights reserved. | TI | OPA363AIDBVR | (SOT23-6) | IC OPAMP GP 1 CIRCUIT SOT23-6
5VON | GRN/2.7V/2mA | LED_0603 | LED_DIALIGHT_598_DIA |  | Copyright (C) 2022 Ultra Librarian. All rights reserved. | DIALIGHT | 598-8081-107F |  | LED GREEN CLEAR 0603 SMD
12VON | GRN/2.7V/2mA | LED_0603 | LED_DIALIGHT_598_DIA |  | Copyright (C) 2022 Ultra Librarian. All rights reserved. | DIALIGHT | 598-8081-107F |  | LED GREEN CLEAR 0603 SMD
PICPWR | GRN/2.7V/2mA | LED_0603 | LED_DIALIGHT_598_DIA |  | Copyright (C) 2022 Ultra Librarian. All rights reserved. | DIALIGHT | 598-8081-107F |  | LED GREEN CLEAR 0603 SMD
U6 | IC_LDO_STM_LD2981CM50TR | IC_LDO_STM_LD2981CM50TR | SOT23-5L_STM |  | Copyright (C) 2022 Ultra Librarian. All rights reserved. | STM | LD2981CM50TR |  | Linear Voltage Regulator IC Positive Fixed 1 Output 100mA SOT-23-5
R23 | 499K/0.1% | RES_0402_VISHAY | RESC1005X35N | RES SMD ... 0402 |  | VISHAY | MCS0402MD4993BE000 | -402 | MCS 0402-25 0.1% AT E0 499K
J1 | MOLEX_MINI-FIT-JR_462075004 | MOLEX_MINI-FIT-JR_462075004 | MOLEX_462075004 |  |  | MOLEX | 462075004 |  | MINI-FIT JR LCP VERT. HDR PEGS 4
Q6 | P-CH/-30V/-60A/PPAK/SO-8 | MOSFET_P-CH_VISHAY_SI7145DP-T1-GE3 | SON8_SI7135DP-T1-GE3_VIS |  |  | VISHAY | SI7145DP-T1-GE3 |  | MOSFET P-CH 30V 60A PPAK SO-8
Q3 | P-CH/40V/10A/8-SOIC | MOSFET_P-CH_ALPHA&OMEGA_AO4485 | SOIC127P600X175-8N | Transistor: P-MOSFET; unipolar; -40V; -8A; 1.1W; SO8 |  | ALPHA & OMEGA | AO4485 |  | MOSFET P-CH 40V 10A 8SOIC
Q5 | P-CH/40V/10A/8-SOIC | MOSFET_P-CH_ALPHA&OMEGA_AO4485 | SOIC127P600X175-8N | Transistor: P-MOSFET; unipolar; -40V; -8A; 1.1W; SO8 |  | ALPHA & OMEGA | AO4485 |  | MOSFET P-CH 40V 10A 8SOIC
Q8 | P-CH/40V/10A/8-SOIC | MOSFET_P-CH_ALPHA&OMEGA_AO4485 | SOIC127P600X175-8N | Transistor: P-MOSFET; unipolar; -40V; -8A; 1.1W; SO8 |  | ALPHA & OMEGA | AO4485 |  | MOSFET P-CH 40V 10A 8SOIC
C22 | 22nF/25V (0402) | CAP_CER_0402_MURATA | G-155_MUR |  |  | MURATA | GRM155R71E223KA61D |  | Multilayer Ceramic Capacitors MLCC - SMD/SMT .022UF 25V 10% 0402
!12VEN | TST_POINT_PTH_20X40MIL | TST_POINT_PTH_20X40MIL | TST_POINT_PTH_20X40MIL | [5 empty] | PCB FEATURE
5V2AD | TST_POINT_PTH_20X40MIL | TST_POINT_PTH_20X40MIL | TST_POINT_PTH_20X40MIL | [5 empty] | PCB FEATURE
5VIB | TST_POINT_PTH_20X40MIL | TST_POINT_PTH_20X40MIL | TST_POINT_PTH_20X40MIL | [5 empty] | PCB FEATURE
5VTP | TST_POINT_PTH_20X40MIL | TST_POINT_PTH_20X40MIL | TST_POINT_PTH_20X40MIL | [5 empty] | PCB FEATURE
12V2AD | TST_POINT_PTH_20X40MIL | TST_POINT_PTH_20X40MIL | TST_POINT_PTH_20X40MIL | [5 empty] | PCB FEATURE
12VTP | TST_POINT_PTH_20X40MIL | TST_POINT_PTH_20X40MIL | TST_POINT_PTH_20X40MIL | [5 empty] | PCB FEATURE
DCIN2AD | TST_POINT_PTH_20X40MIL | TST_POINT_PTH_20X40MIL | TST_POINT_PTH_20X40MIL | [5 empty] | PCB FEATURE
LEDBLK | TST_POINT_PTH_20X40MIL | TST_POINT_PTH_20X40MIL | TST_POINT_PTH_20X40MIL | [5 empty] | PCB FEATURE
LEDRED | TST_POINT_PTH_20X40MIL | TST_POINT_PTH_20X40MIL | TST_POINT_PTH_20X40MIL | [5 empty] | PCB FEATURE
PSW2AD | TST_POINT_PTH_20X40MIL | TST_POINT_PTH_20X40MIL | TST_POINT_PTH_20X40MIL | [5 empty] | PCB FEATURE
U1REF | TST_POINT_PTH_20X40MIL | TST_POINT_PTH_20X40MIL | TST_POINT_PTH_20X40MIL | [5 empty] | PCB FEATURE
U1VL | TST_POINT_PTH_20X40MIL | TST_POINT_PTH_20X40MIL | TST_POINT_PTH_20X40MIL | [5 empty] | PCB FEATURE
PTH1 | PTH_4-40 | PTH_4-40 | PTH_4-40 | [5 empty] | PCB feature, PTH 4-40, ID 148mil, OD 220mil
PTH2 | PTH_4-40 | PTH_4-40 | PTH_4-40 | [5 empty] | PCB feature, PTH 4-40, ID 148mil, OD 220mil
PTH3 | PTH_4-40 | PTH_4-40 | PTH_4-40 | [5 empty] | PCB feature, PTH 4-40, ID 148mil, OD 220mil
PTH4 | PTH_4-40 | PTH_4-40 | PTH_4-40 | [5 empty] | PCB feature, PTH 4-40, ID 148mil, OD 220mil
PTH5 | PTH_4-40 | PTH_4-40 | PTH_4-40 | [5 empty] | PCB feature, PTH 4-40, ID 148mil, OD 220mil
!5VEN | TST_POINT_PTH_20X40MIL_2PIN | TST_POINT_PTH_20X40MIL_2PIN | TST_POINT_PTH_20X40MIL_2PIN | [5 empty] | PCB FEATURE, TEST POINT, ID 20MIL, OD 40MIL
!INT! | TST_POINT_PTH_20X40MIL_2PIN | TST_POINT_PTH_20X40MIL_2PIN | TST_POINT_PTH_20X40MIL_2PIN | [5 empty] | PCB FEATURE, TEST POINT, ID 20MIL, OD 40MIL
5VOK | TST_POINT_PTH_20X40MIL_2PIN | TST_POINT_PTH_20X40MIL_2PIN | TST_POINT_PTH_20X40MIL_2PIN | [5 empty] | PCB FEATURE, TEST POINT, ID 20MIL, OD 40MIL
5VSENS | TST_POINT_PTH_20X40MIL_2PIN | TST_POINT_PTH_20X40MIL_2PIN | TST_POINT_PTH_20X40MIL_2PIN | [5 empty] | PCB FEATURE, TEST POINT, ID 20MIL, OD 40MIL
PICKITGND | TST_POINT_PTH_20X40MIL_2PIN | TST_POINT_PTH_20X40MIL_2PIN | TST_POINT_PTH_20X40MIL_2PIN | [5 empty] | PCB FEATURE, TEST POINT, ID 20MIL, OD 40MIL
PICPGC | TST_POINT_PTH_20X40MIL_2PIN | TST_POINT_PTH_20X40MIL_2PIN | TST_POINT_PTH_20X40MIL_2PIN | [5 empty] | PCB FEATURE, TEST POINT, ID 20MIL, OD 40MIL
PICPGD | TST_POINT_PTH_20X40MIL_2PIN | TST_POINT_PTH_20X40MIL_2PIN | TST_POINT_PTH_20X40MIL_2PIN | [5 empty] | PCB FEATURE, TEST POINT, ID 20MIL, OD 40MIL
SCL | TST_POINT_PTH_20X40MIL_2PIN | TST_POINT_PTH_20X40MIL_2PIN | TST_POINT_PTH_20X40MIL_2PIN | [5 empty] | PCB FEATURE, TEST POINT, ID 20MIL, OD 40MIL
SDA | TST_POINT_PTH_20X40MIL_2PIN | TST_POINT_PTH_20X40MIL_2PIN | TST_POINT_PTH_20X40MIL_2PIN | [5 empty] | PCB FEATURE, TEST POINT, ID 20MIL, OD 40MIL
VPP!MCLR! | TST_POINT_PTH_20X40MIL_2PIN | TST_POINT_PTH_20X40MIL_2PIN | TST_POINT_PTH_20X40MIL_2PIN | [5 empty] | PCB FEATURE, TEST POINT, ID 20MIL, OD 40MIL
!SPI_SS! | TST_POINT_PTH_042_2PIN | TST_POINT_PTH_042_2PIN | TST_POINT_PTH_042-OCT_2PIN | [5 empty] | PCB feature, test point, ID 42mil, OD 72mil
5V | TST_POINT_PTH_042-OCT | TST_POINT_PTH_042-OCT | TST_POINT_PTH_042-OCT | [5 empty] | PCB feature, test point, ID 42mil, OD 72mil
5VMON | TST_POINT_PTH_042-OCT | TST_POINT_PTH_042-OCT | TST_POINT_PTH_042-OCT | [5 empty] | PCB feature, test point, ID 42mil, OD 72mil
5VPIC | TST_POINT_PTH_042-OCT | TST_POINT_PTH_042-OCT | TST_POINT_PTH_042-OCT | [5 empty] | PCB feature, test point, ID 42mil, OD 72mil
12V | TST_POINT_PTH_042-OCT | TST_POINT_PTH_042-OCT | TST_POINT_PTH_042-OCT | [5 empty] | PCB feature, test point, ID 42mil, OD 72mil
12VMON | TST_POINT_PTH_042-OCT | TST_POINT_PTH_042-OCT | TST_POINT_PTH_042-OCT | [5 empty] | PCB feature, test point, ID 42mil, OD 72mil
BATT+ | TST_POINT_PTH_042-OCT | TST_POINT_PTH_042-OCT | TST_POINT_PTH_042-OCT | [5 empty] | PCB feature, test point, ID 42mil, OD 72mil
BATT-(GND) | TST_POINT_PTH_042-OCT | TST_POINT_PTH_042-OCT | TST_POINT_PTH_042-OCT | [5 empty] | PCB feature, test point, ID 42mil, OD 72mil
DCINMON | TST_POINT_PTH_042-OCT | TST_POINT_PTH_042-OCT | TST_POINT_PTH_042-OCT | [5 empty] | PCB feature, test point, ID 42mil, OD 72mil
DCIN_S | TST_POINT_PTH_042-OCT | TST_POINT_PTH_042-OCT | TST_POINT_PTH_042-OCT | [5 empty] | PCB feature, test point, ID 42mil, OD 72mil
GND | TST_POINT_PTH_042-OCT | TST_POINT_PTH_042-OCT | TST_POINT_PTH_042-OCT | [5 empty] | PCB feature, test point, ID 42mil, OD 72mil
IBPWREN | TST_POINT_PTH_042-OCT | TST_POINT_PTH_042-OCT | TST_POINT_PTH_042-OCT | [5 empty] | PCB feature, test point, ID 42mil, OD 72mil
MISO | TST_POINT_PTH_042_2PIN | TST_POINT_PTH_042_2PIN | TST_POINT_PTH_042-OCT_2PIN | [5 empty] | PCB feature, test point, ID 42mil, OD 72mil
MOSI | TST_POINT_PTH_042_2PIN | TST_POINT_PTH_042_2PIN | TST_POINT_PTH_042-OCT_2PIN | [5 empty] | PCB feature, test point, ID 42mil, OD 72mil
PSWMON | TST_POINT_PTH_042-OCT | TST_POINT_PTH_042-OCT | TST_POINT_PTH_042-OCT | [5 empty] | PCB feature, test point, ID 42mil, OD 72mil
PSWOUT | TST_POINT_PTH_042-OCT | TST_POINT_PTH_042-OCT | TST_POINT_PTH_042-OCT | [5 empty] | PCB feature, test point, ID 42mil, OD 72mil
RC7 | TST_POINT_PTH_042-OCT | TST_POINT_PTH_042-OCT | TST_POINT_PTH_042-OCT | [5 empty] | PCB feature, test point, ID 42mil, OD 72mil
RF4 | TST_POINT_PTH_042-OCT | TST_POINT_PTH_042-OCT | TST_POINT_PTH_042-OCT | [5 empty] | PCB feature, test point, ID 42mil, OD 72mil
RG0 | TST_POINT_PTH_042-OCT | TST_POINT_PTH_042-OCT | TST_POINT_PTH_042-OCT | [5 empty] | PCB feature, test point, ID 42mil, OD 72mil
RG1 | TST_POINT_PTH_042-OCT | TST_POINT_PTH_042-OCT | TST_POINT_PTH_042-OCT | [5 empty] | PCB feature, test point, ID 42mil, OD 72mil
SPI_CLK | TST_POINT_PTH_042_2PIN | TST_POINT_PTH_042_2PIN | TST_POINT_PTH_042-OCT_2PIN | [5 empty] | PCB feature, test point, ID 42mil, OD 72mil
THERM+ | TST_POINT_PTH_042-OCT | TST_POINT_PTH_042-OCT | TST_POINT_PTH_042-OCT | [5 empty] | PCB feature, test point, ID 42mil, OD 72mil
THERM- | TST_POINT_PTH_042-OCT | TST_POINT_PTH_042-OCT | TST_POINT_PTH_042-OCT | [5 empty] | PCB feature, test point, ID 42mil, OD 72mil
VBATSWEN | TST_POINT_PTH_042-OCT | TST_POINT_PTH_042-OCT | TST_POINT_PTH_042-OCT | [5 empty] | PCB feature, test point, ID 42mil, OD 72mil
VBAT_SW | TST_POINT_PTH_042-OCT | TST_POINT_PTH_042-OCT | TST_POINT_PTH_042-OCT | [5 empty] | PCB feature, test point, ID 42mil, OD 72mil
VCHRG | TST_POINT_PTH_042-OCT | TST_POINT_PTH_042-OCT | TST_POINT_PTH_042-OCT | [5 empty] | PCB feature, test point, ID 42mil, OD 72mil
R7 | 0 (0805) | RES_0805_STACKPOLE | STA_HCJ0805_STP |  | Copyright (C) 2022 Ultra Librarian. All rights reserved. | STACKPOLE | HCJ0805ZT0R00 |  | RES 0 OHM JUMPER 1/2W 0805
R14 | 0 (0805) | RES_0805_STACKPOLE | STA_HCJ0805_STP |  | Copyright (C) 2022 Ultra Librarian. All rights reserved. | STACKPOLE | HCJ0805ZT0R00 |  | RES 0 OHM JUMPER 1/2W 0805
R19 | 0 (0805) | RES_0805_STACKPOLE | STA_HCJ0805_STP |  | Copyright (C) 2022 Ultra Librarian. All rights reserved. | STACKPOLE | HCJ0805ZT0R00 |  | RES 0 OHM JUMPER 1/2W 0805
R51 | 0 (0805) | RES_0805_STACKPOLE | STA_HCJ0805_STP |  | Copyright (C) 2022 Ultra Librarian. All rights reserved. | STACKPOLE | HCJ0805ZT0R00 |  | RES 0 OHM JUMPER 1/2W 0805
R52 | 0 (0805) | RES_0805_STACKPOLE | STA_HCJ0805_STP |  | Copyright (C) 2022 Ultra Librarian. All rights reserved. | STACKPOLE | HCJ0805ZT0R00 |  | RES 0 OHM JUMPER 1/2W 0805
R53 | 0 (0805) | RES_0805_STACKPOLE | STA_HCJ0805_STP |  | Copyright (C) 2022 Ultra Librarian. All rights reserved. | STACKPOLE | HCJ0805ZT0R00 |  | RES 0 OHM JUMPER 1/2W 0805
R54 | 0 (0805) | RES_0805_STACKPOLE | STA_HCJ0805_STP |  | Copyright (C) 2022 Ultra Librarian. All rights reserved. | STACKPOLE | HCJ0805ZT0R00 |  | RES 0 OHM JUMPER 1/2W 0805
R57 | 0 (0805) | RES_0805_STACKPOLE | STA_HCJ0805_STP |  | Copyright (C) 2022 Ultra Librarian. All rights reserved. | STACKPOLE | HCJ0805ZT0R00 |  | RES 0 OHM JUMPER 1/2W 0805
R17 | 0.09/2W/2512 | RES_2512_TECONN | RES_2512_TECONN |  |  | TECONN | TLRP3A20CR090FTE |  | RES 0.09 OHM 1% 2W 2512 | (2X)
R18 | 0.09/2W/2512 | RES_2512_TECONN | RES_2512_TECONN |  |  | TECONN | TLRP3A20CR090FTE |  | RES 0.09 OHM 1% 2W 2512 | (2X)
R26 | 1.15K | RES_0603_STACKPOLE | STA_RMCF0603_STP |  | Copyright (C) 2022 Ultra Librarian. All rights reserved. | STACKPOLE | RMCF0603FT1K15 | -603 | RES 1.15K OHM 1% 1/10W 0603
R56 | 1.15K | RES_0603_STACKPOLE | STA_RMCF0603_STP |  | Copyright (C) 2022 Ultra Librarian. All rights reserved. | STACKPOLE | RMCF0603FT1K15 | -603 | RES 1.15K OHM 1% 1/10W 0603
R16 | 10 (0402) | RES_0402_VISHAY | RESC1005X35N | RES SMD ... 0402 |  | VISHAY | CRCW040210R0FKEDC |  | RES 10 OHM 1% 1/16W 0402
R20 | 10 (0402) | RES_0402_VISHAY | RESC1005X35N | RES SMD ... 0402 |  | VISHAY | CRCW040210R0FKEDC |  | RES 10 OHM 1% 1/16W 0402
R30 | 10K, 0.1% | RES_0603_STACKPOLE | STA_RMCF0603_STP |  | Copyright (C) 2022 Ultra Librarian. All rights reserved. | STACKPOLE | RNCS0603BKE10K0 | -603 | RES 10K OHM 0.1% 1/16W 0603
R40 | 10K, 0.1% | RES_0603_STACKPOLE | STA_RMCF0603_STP |  | Copyright (C) 2022 Ultra Librarian. All rights reserved. | STACKPOLE | RNCS0603BKE10K0 | -603 | RES 10K OHM 0.1% 1/16W 0603
R42 | 10K, 0.1% | RES_0603_STACKPOLE | STA_RMCF0603_STP |  | Copyright (C) 2022 Ultra Librarian. All rights reserved. | STACKPOLE | RNCS0603BKE10K0 | -603 | RES 10K OHM 0.1% 1/16W 0603
R45 | 10K, 0.1% | RES_0603_STACKPOLE | STA_RMCF0603_STP |  | Copyright (C) 2022 Ultra Librarian. All rights reserved. | STACKPOLE | RNCS0603BKE10K0 | -603 | RES 10K OHM 0.1% 1/16W 0603
R48 | 10K, 0.1% | RES_0603_STACKPOLE | STA_RMCF0603_STP |  | Copyright (C) 2022 Ultra Librarian. All rights reserved. | STACKPOLE | RNCS0603BKE10K0 | -603 | RES 10K OHM 0.1% 1/16W 0603
R1 | 10K (0402) | RES_0402_VISHAY | RESC1005X35N | RES SMD ... 0402 |  | VISHAY | CRCW040210K0FKEDC |  | RES 10K OHM 1% 1/16W 0402
R2 | 10K (0402) | RES_0402_VISHAY | RESC1005X35N | RES SMD ... 0402 |  | VISHAY | CRCW040210K0FKEDC |  | RES 10K OHM 1% 1/16W 0402
R3 | 10K (0402) | RES_0402_VISHAY | RESC1005X35N | RES SMD ... 0402 |  | VISHAY | CRCW040210K0FKEDC |  | RES 10K OHM 1% 1/16W 0402
R4 | 10K (0402) | RES_0402_VISHAY | RESC1005X35N | RES SMD ... 0402 |  | VISHAY | CRCW040210K0FKEDC |  | RES 10K OHM 1% 1/16W 0402
R8 | 10K (0402) | RES_0402_VISHAY | RESC1005X35N | RES SMD ... 0402 |  | VISHAY | CRCW040210K0FKEDC |  | RES 10K OHM 1% 1/16W 0402
R9 | 10K (0402) | RES_0402_VISHAY | RESC1005X35N | RES SMD ... 0402 |  | VISHAY | CRCW040210K0FKEDC |  | RES 10K OHM 1% 1/16W 0402
R10 | 10K (0402) | RES_0402_VISHAY | RESC1005X35N | RES SMD ... 0402 |  | VISHAY | CRCW040210K0FKEDC |  | RES 10K OHM 1% 1/16W 0402
R15 | 10K (0402) | RES_0402_VISHAY | RESC1005X35N | RES SMD ... 0402 |  | VISHAY | CRCW040210K0FKEDC |  | RES 10K OHM 1% 1/16W 0402
R21 | 10K (0402) | RES_0402_VISHAY | RESC1005X35N | RES SMD ... 0402 |  | VISHAY | CRCW040210K0FKEDC |  | RES 10K OHM 1% 1/16W 0402
R25 | 10K (0402) | RES_0402_VISHAY | RESC1005X35N | RES SMD ... 0402 |  | VISHAY | CRCW040210K0FKEDC |  | RES 10K OHM 1% 1/16W 0402
R27 | 10K (0402) | RES_0402_VISHAY | RESC1005X35N | RES SMD ... 0402 |  | VISHAY | CRCW040210K0FKEDC |  | RES 10K OHM 1% 1/16W 0402
R29 | 10K (0402) | RES_0402_VISHAY | RESC1005X35N | RES SMD ... 0402 |  | VISHAY | CRCW040210K0FKEDC |  | RES 10K OHM 1% 1/16W 0402
R35 | 10K (0402) | RES_0402_VISHAY | RESC1005X35N | RES SMD ... 0402 |  | VISHAY | CRCW040210K0FKEDC |  | RES 10K OHM 1% 1/16W 0402
R36 | 10K (0402) | RES_0402_VISHAY | RESC1005X35N | RES SMD ... 0402 |  | VISHAY | CRCW040210K0FKEDC |  | RES 10K OHM 1% 1/16W 0402
R37 | 10K (0402) | RES_0402_VISHAY | RESC1005X35N | RES SMD ... 0402 |  | VISHAY | CRCW040210K0FKEDC |  | RES 10K OHM 1% 1/16W 0402
R58 | 10K (0402) | RES_0402_VISHAY | RESC1005X35N | RES SMD ... 0402 |  | VISHAY | CRCW040210K0FKEDC |  | RES 10K OHM 1% 1/16W 0402
R59 | 10K (0402) | RES_0402_VISHAY | RESC1005X35N | RES SMD ... 0402 |  | VISHAY | CRCW040210K0FKEDC |  | RES 10K OHM 1% 1/16W 0402
R61 | 10K (0402) | RES_0402_VISHAY | RESC1005X35N | RES SMD ... 0402 |  | VISHAY | CRCW040210K0FKEDC |  | RES 10K OHM 1% 1/16W 0402
R62 | 10K (0402) | RES_0402_VISHAY | RESC1005X35N | RES SMD ... 0402 |  | VISHAY | CRCW040210K0FKEDC |  | RES 10K OHM 1% 1/16W 0402
R5 | 133K (0402) | RES_0402_VISHAY | RESC1005X35N | RES SMD ... 0402 |  | STACKPOLE | RMCF0402FT133K |  | RES 133K OHM 1% 1/16W 0402
R12 | 133K (0402) | RES_0402_VISHAY | RESC1005X35N | RES SMD ... 0402 |  | YAGEO | RC0402FR-07178KL |  | RES 178K OHM 1% 1/16W 0402
R28 | 1K (0402) | RES_0402_VISHAY | RESC1005X35N | RES SMD ... 0402 |  | VISHAY | CRCW04021K00FKEDC |  | RES 1K OHM 1% 1/16W 0402
R38 | 1K (0402) | RES_0402_VISHAY | RESC1005X35N | RES SMD ... 0402 |  | VISHAY | CRCW04021K00FKEDC |  | RES 1K OHM 1% 1/16W 0402
R60 | 1K (0402) | RES_0402_VISHAY | RESC1005X35N | RES SMD ... 0402 |  | VISHAY | CRCW04021K00FKEDC |  | RES 1K OHM 1% 1/16W 0402
R63 | 1K (0402) | RES_0402_VISHAY | RESC1005X35N | RES SMD ... 0402 |  | VISHAY | CRCW04021K00FKEDC |  | RES 1K OHM 1% 1/16W 0402
R55 | 4.64K | RES_1206_YAGEO | RC1206N_YAG |  | Copyright (C) 2022 Ultra Librarian. All rights reserved. | VISHAY | CRCW12064K64FKEAC | -1206 | RES 4.64K OHM 1% 1/4W 1206
R24 | 95.3K/0.1% | RES_0402_VISHAY | RESC1005X35N | RES SMD ... 0402 |  | VISHAY | TNPW040295K3BEED | -402 | RES 95.3K OHM 0.1% 1/16W 0402
R41 | 100 | RES_0603_STACKPOLE | STA_RMCF0603_STP |  | Copyright (C) 2022 Ultra Librarian. All rights reserved. | TECONN | CPF0603F100RC1 | -603 | RES SMD 100 OHM 1% 1/16W 0603
R44 | 100 | RES_0603_STACKPOLE | STA_RMCF0603_STP |  | Copyright (C) 2022 Ultra Librarian. All rights reserved. | TECONN | CPF0603F100RC1 | -603 | RES SMD 100 OHM 1% 1/16W 0603
R47 | 100 | RES_0603_STACKPOLE | STA_RMCF0603_STP |  | Copyright (C) 2022 Ultra Librarian. All rights reserved. | TECONN | CPF0603F100RC1 | -603 | RES SMD 100 OHM 1% 1/16W 0603
R50 | 100 | RES_0603_STACKPOLE | STA_RMCF0603_STP |  | Copyright (C) 2022 Ultra Librarian. All rights reserved. | TECONN | CPF0603F100RC1 | -603 | RES SMD 100 OHM 1% 1/16W 0603
R43 | 15K, 0.1% | RES_0603_STACKPOLE | STA_RMCF0603_STP |  | Copyright (C) 2022 Ultra Librarian. All rights reserved. | TECONN | CPF0603B15KE1 | -603 | RES SMD 15K OHM 0.1% 1/16W 0603
R46 | 18K, 0.1% | RES_0603_STACKPOLE | STA_RMCF0603_STP |  | Copyright (C) 2022 Ultra Librarian. All rights reserved. | TECONN | CPF0603B18KE1 | -603 | RES SMD 18K OHM 0.1% 1/16W 0603
R39 | 30K, 0.1% | RES_0603_STACKPOLE | STA_RMCF0603_STP |  | Copyright (C) 2022 Ultra Librarian. All rights reserved. | TECONN | CPF0603B30KE1 | -603 | RES SMD 30K OHM 0.1% 1/16W 0603
R49 | 30K, 0.1% | RES_0603_STACKPOLE | STA_RMCF0603_STP |  | Copyright (C) 2022 Ultra Librarian. All rights reserved. | TECONN | CPF0603B30KE1 | -603 | RES SMD 30K OHM 0.1% 1/16W 0603
R22 | 80.6K (0402) | RES_0402_VISHAY | RESC1005X35N | RES SMD ... 0402 |  | VISHAY | CRCW040280K6FKED |  | RES SMD 80.6K OHM 1% 1/16W 0402
R6 | 86.6K (0402) | RES_0402_VISHAY | RESC1005X35N | RES SMD ... 0402 |  | TECONN | CPF0402B86K6E1 |  | RES SMD 86.6KOHM 0.1% 1/16W 0402
U3 | AD_REFERENCE_ADR364AUJZ-REEL7 | AD_REFERENCE_ADR364AUJZ-REEL7 | UJ_5_ADI |  |  | AD | ADR364AUJZ-REEL7 |  | Series Voltage Reference IC Fixed 4.096V V ±0.2% 5 mA TSOT-23-5
R11 | 174K (0402) | RES_0402_VISHAY | RESC1005X35N | RES SMD ... 0402 |  | VISHAY | CRCW0402174KFKTD |  | Thick Film Resistors - SMD 1/16watt 174Kohms 1%
R13 | 732K (0402) | RES_0402_VISHAY | RESC1005X35N | RES SMD ... 0402 |  | VISHAY | CRCW0402732KFKED |  | Thick Film Resistors - SMD 1/16watt 732Kohms 1%
Q7 | NPN/40V/0.6A/SC75 | MMBT2222ATT3G | SC-75(SOT-416)_ONSEMI |  |  | ONSEMI | MMBT2222ATT3G |  | TRANS NPN 40V 0.6A SC75 SOT416
Q9 | NPN/40V/0.6A/SC75 | MMBT2222ATT3G | SC-75(SOT-416)_ONSEMI |  |  | ONSEMI | MMBT2222ATT3G |  | TRANS NPN 40V 0.6A SC75 SOT416
Q10 | NPN/40V/0.6A/SC75 | MMBT2222ATT3G | SC-75(SOT-416)_ONSEMI |  |  | ONSEMI | MMBT2222ATT3G |  | TRANS NPN 40V 0.6A SC75 SOT416
Q11 | NPN/40V/0.6A/SC75 | MMBT2222ATT3G | SC-75(SOT-416)_ONSEMI |  |  | ONSEMI | MMBT2222ATT3G |  | TRANS NPN 40V 0.6A SC75 SOT416