## Worksheet
Part | Device | MANUFACTURER_PART_NUMBER | MANUFACTURER | Value | Description | Package | PACKAGE | PART_DESC | QTY_AREA
!5VEN | TST_POINT_PTH_20X40MIL_2PIN |  |  | TST_POINT_PTH_20X40MIL_2PIN |  | TST_POINT_PTH_20X40MIL_2PIN |  | PCB FEATURE, TEST POINT, ID 20MIL, OD 40MIL
!12VEN | TST_POINT_PTH_20X40MIL |  |  | TST_POINT_PTH_20X40MIL |  | TST_POINT_PTH_20X40MIL
!INT! | TST_POINT_PTH_20X40MIL_2PIN |  |  | TST_POINT_PTH_20X40MIL_2PIN |  | TST_POINT_PTH_20X40MIL_2PIN |  | PCB FEATURE, TEST POINT, ID 20MIL, OD 40MIL
!SPI_SS! | TST_POINT_PTH_042_2PIN |  |  | TST_POINT_PTH_042_2PIN |  | TST_POINT_PTH_042-OCT_2PIN |  | PCB feature, test point, ID 42mil, OD 72mil
5V | TST_POINT_PTH_042-OCT |  |  | TST_POINT_PTH_042-OCT |  | TST_POINT_PTH_042-OCT |  | PCB feature, test point, ID 42mil, OD 72mil
5V2AD | TST_POINT_PTH_20X40MIL |  |  | TST_POINT_PTH_20X40MIL |  | TST_POINT_PTH_20X40MIL
5VIB | TST_POINT_PTH_20X40MIL |  |  | TST_POINT_PTH_20X40MIL |  | TST_POINT_PTH_20X40MIL
5VMON | TST_POINT_PTH_042-OCT |  |  | TST_POINT_PTH_042-OCT |  | TST_POINT_PTH_042-OCT |  | PCB feature, test point, ID 42mil, OD 72mil
5VOK | TST_POINT_PTH_20X40MIL_2PIN |  |  | TST_POINT_PTH_20X40MIL_2PIN |  | TST_POINT_PTH_20X40MIL_2PIN |  | PCB FEATURE, TEST POINT, ID 20MIL, OD 40MIL
5VON | LED_0603 | 598-8081-107F | DIALIGHT | GRN/2.7V/2mA |  | LED_DIALIGHT_598_DIA |  | LED GREEN CLEAR 0603 SMD
5VPIC | TST_POINT_PTH_042-OCT |  |  | TST_POINT_PTH_042-OCT |  | TST_POINT_PTH_042-OCT |  | PCB feature, test point, ID 42mil, OD 72mil
5VSENS | TST_POINT_PTH_20X40MIL_2PIN |  |  | TST_POINT_PTH_20X40MIL_2PIN |  | TST_POINT_PTH_20X40MIL_2PIN |  | PCB FEATURE, TEST POINT, ID 20MIL, OD 40MIL
5VTP | TST_POINT_PTH_20X40MIL |  |  | TST_POINT_PTH_20X40MIL |  | TST_POINT_PTH_20X40MIL
12V | TST_POINT_PTH_042-OCT |  |  | TST_POINT_PTH_042-OCT |  | TST_POINT_PTH_042-OCT |  | PCB feature, test point, ID 42mil, OD 72mil
12V2AD | TST_POINT_PTH_20X40MIL |  |  | TST_POINT_PTH_20X40MIL |  | TST_POINT_PTH_20X40MIL
12VMON | TST_POINT_PTH_042-OCT |  |  | TST_POINT_PTH_042-OCT |  | TST_POINT_PTH_042-OCT |  | PCB feature, test point, ID 42mil, OD 72mil
12VON | LED_0603 | 598-8081-107F | DIALIGHT | GRN/2.7V/2mA |  | LED_DIALIGHT_598_DIA |  | LED GREEN CLEAR 0603 SMD
12VTP | TST_POINT_PTH_20X40MIL |  |  | TST_POINT_PTH_20X40MIL |  | TST_POINT_PTH_20X40MIL
BATT+ | TST_POINT_PTH_042-OCT |  |  | TST_POINT_PTH_042-OCT |  | TST_POINT_PTH_042-OCT |  | PCB feature, test point, ID 42mil, OD 72mil
BATT-(GND) | TST_POINT_PTH_042-OCT |  |  | TST_POINT_PTH_042-OCT |  | TST_POINT_PTH_042-OCT |  | PCB feature, test point, ID 42mil, OD 72mil
C1 | CAP_CER_0603_TDK | CL10C221JB8NNNC | SAMSUNG | 220pF (0603) |  | CAP_C1608_TDK |  | CAP CER 220PF 50V C0G/NP0 0603
C2 | CAP_CER_0603_TDK | GRM188Z71C475KE21D | MURATA | 4.7/16V (0603) |  | CAP_C1608_TDK |  | CAP CER 4.7UF 16V X7R 0603
C3 | CAP_CER_1206_SAMSUNG | CL31A226KAHNNNE | SAMSUNG | 22/25V (1206) |  | CAP_CL31_SAM |  | CAP CER 22UF 25V X5R 1206
C4 | CAP_CER_0603_TDK | GRM188Z71C475KE21D | MURATA | 4.7/16V (0603) |  | CAP_C1608_TDK |  | CAP CER 4.7UF 16V X7R 0603
C5 | CAP_CER_1206_SAMSUNG | CL31A226KAHNNNE | SAMSUNG | 22/25V (1206) |  | CAP_CL31_SAM |  | CAP CER 22UF 25V X5R 1206 | (2X)
C6 | CAP_SMT_EL_CORNELL-DUB_AFK106M25B12T-FCAP_AFK106M25B12T-F_CND-L | AFK106M25B12T-F | Cornell Dubilier | 10/25 |  | CAP_AFK106M25B12T-F_CND-L |  | CAP ALUM 10UF 20% 25V SMD
C7 | CAP_CER_0603_TDK | CL10B104KB8NNNC | SAMSUNG | 0.1/50V |  | CAP_C1608_TDK | (0603) | CAP CER 0.1UF 50V X7R 0603
C8 | CAP_CER_0402_MURATA | GCM155R71C104KA55D | MURATA | 0.1 (0402) |  | G-155_MUR |  | CAP CER 0.1UF 16V X7R 0402
C9 | CAP_CER_0402_MURATA | C0402C473K3REC7867 | MURATA | 47nF (0402) |  | G-155_MUR |  | CAP CER 0402 47NF 25V X7R 10%
C11 | CAP_CER_0402_MURATA | GCM155R71C104KA55D | MURATA | 0.1 (0402) |  | G-155_MUR |  | CAP CER 0.1UF 16V X7R 0402
C12 | CAP_CER_0402_MURATA | C0402C223K5REC7411 | MURATA | 22nF (0402) |  | G-155_MUR |  | CAP CER 0402 22NF 50V X7R 10%
C13 | CAP_CER_0603_TDK | CL10B105KA8NNNC | SAMSUNG | 1/25V |  | CAP_C1608_TDK | (0603) | CAP CER 1UF 25V X7R 0603
C14 | CAP_CER_0603_TDK | CL10B104KB8NNNC | SAMSUNG | 0.1/50V |  | CAP_C1608_TDK | (0603) | CAP CER 0.1UF 50V X7R 0603
C15 | CAP_CER_0402_MURATA | GCM155R71C104KA55D | MURATA | 0.1 (0402) |  | G-155_MUR |  | CAP CER 0.1UF 16V X7R 0402
C16 | CAP_CER_0402_MURATA | GCM155R71C104KA55D | MURATA | 0.1 (0402) |  | G-155_MUR |  | CAP CER 0.1UF 16V X7R 0402
C17 | CAP_TANT_KEMET_2917 | T495D226K035ATE300 | KEMET | 22/35 (2917) |  | CAPMP7.6X4.3_3.1N_KEM |  | CAP TANT 22UF 10% 35V 2917
C18 | CAP_CER_0402_MURATA | GCM155R71C104KA55D | MURATA | 0.1 (0402) |  | G-155_MUR |  | CAP CER 0.1UF 16V X7R 0402
C19 | CAP_CER_0402_MURATA | GCM155R71C104KA55D | MURATA | 0.1 (0402) |  | G-155_MUR |  | CAP CER 0.1UF 16V X7R 0402
C20 | CAP_TANTALUM_KEMET_T495D | T495D476K025ATE250 | KEMET | 47/25 |  | CAPMP7.6X4.3_3.1N_KEM |  | CAP TANT 47UF 10% 25V 2917
C21 | CAP_CER_1206_SAMSUNG | CL31B106KBHNNNE | SAMSUNG | 10/50V (1206) |  | CAP_CL31_SAM |  | CAP CER 10UF 50V X7R 1206 | (__X)
C22 | CAP_CER_0402_MURATA | GRM155R71E223KA61D | MURATA | 22nF/25V (0402) |  | G-155_MUR |  | Multilayer Ceramic Capacitors MLCC - SMD/SMT .022UF 25V 10% 0402
C23 | CAP_CER_1206_SAMSUNG | GCM31CC81E226KE11L | SAMSUNG | 22/25V (1206) |  | CAP_CL31_SAM |  | CAP CER 22UF 25V X6S 1206 | (3X)
C24 | CAP_CER_1206_SAMSUNG | GCM31CC81E226KE11L | SAMSUNG | 22/25V (1206) |  | CAP_CL31_SAM |  | CAP CER 22UF 25V X6S 1206 | (3X)
C25 | CAP_CER_1206_SAMSUNG | GCM31CC81E226KE11L | SAMSUNG | 22/25V (1206) |  | CAP_CL31_SAM |  | CAP CER 22UF 25V X6S 1206 | (3X)
C26 | CAP_CER_0402_MURATA | GCM155R71C104KA55D | MURATA | 0.1/16V (0402) |  | G-155_MUR |  | CAP CER 0.1UF 16V X7R 0402
C27 | CAP_CER_0402_MURATA |  | MURATA | DNP (0402) |  | G-155_MUR |  | --- DO NOT POPULATE ---
C28 | CAP_CER_0402_MURATA | GRM155R61E105KA12D | MURATA | 1/25V (0402) |  | G-155_MUR |  | CAP CER 1UF 25V X5R 0402
C29 | CAP_CER_0402_MURATA | C0402C120K5RAC7867 | MURATA | 12pF (0402) |  | G-155_MUR |  | CAP CER 12PF 50V X7R 0402
C30 | CAP_CER_TDK_CKG57 | CKG57NX7R1H476M500JH | TDK | 47/50V (MLCC-SMD) |  | CAP_CKG57N_TDK |  | 47 µF ±20% 50V Ceramic Capacitor X7R Stacked SMD, 2 J-Lead | (2X)
C31 | CAP_CER_TDK_CKG57 | CKG57NX7R1H476M500JH | TDK | 47/50V |  | CAP_CKG57N_TDK | (SMD-MLCC) | 47 µF ±20% 50V Ceramic Capacitor X7R Stacked SMD, 2 J-Lead | (2X)
C32 | CAP_CER_0402_MURATA | GCM155R71C104KA55D | MURATA | 0.1 (0402) |  | G-155_MUR |  | CAP CER 0.1UF 16V X7R 0402
C33 | CAP_CER_1206_SAMSUNG | CL31A226KAHNNNE | SAMSUNG | 22/25V (1206) |  | CAP_CL31_SAM |  | CAP CER 22UF 25V X5R 1206 | (2X)
C36 | CAP_CER_0402_MURATA | GRM155C81C225ME15D | MURATA | 1/10V (0402) |  | G-155_MUR |  | CAP CER 2.2UF 16V X6S 0402
C39 | CAP_CER_0402_MURATA | GCM155R71C104KA55D | MURATA | 0.1 (0402) |  | G-155_MUR |  | CAP CER 0.1UF 16V X7R 0402
C41 | CAP_CER_0402_MURATA | GCM155R71C104KA55D | MURATA | 0.1 (0402) |  | G-155_MUR |  | CAP CER 0.1UF 16V X7R 0402
C42 | CAP_CER_0603_TDK | C0603C104K3RAC7867 | KEMET | 0.1/25V (0603) |  | CAP_C1608_TDK |  | CAP CER 0.1UF 25V X7R 0603
C43 | CAP_CER_0603_TDK | GRM188D71A106KA73D | MURATA | 10/10V (0603) |  | CAP_C1608_TDK |  | CAP CER 10UF 10V X7T 0603
C44 | CAP_CER_0402_MURATA | GCM155R71C104KA55D | MURATA | 0.1 (0402) |  | G-155_MUR |  | CAP CER 0.1UF 16V X7R 0402
C45 | CAP_CER_0603_TDK | C0603C104K3RAC7867 | KEMET | 0.1/25V (0603) |  | CAP_C1608_TDK |  | CAP CER 0.1UF 25V X7R 0603
C46 | CAP_CER_0402_MURATA | GCM155R71C104KA55D | MURATA | 0.1 (0402) |  | G-155_MUR |  | CAP CER 0.1UF 16V X7R 0402
C47 | CAP_CER_0603_TDK | C0603C104K3RAC7867 | KEMET | 0.1/25V (0603) |  | CAP_C1608_TDK |  | CAP CER 0.1UF 25V X7R 0603
C48 | CAP_CER_0402_MURATA | GCM155R71C104KA55D | MURATA | 0.1 (0402) |  | G-155_MUR |  | CAP CER 0.1UF 16V X7R 0402
C49 | CAP_CER_0603_TDK | C0603C104K3RAC7867 | KEMET | 0.1/25V (0603) |  | CAP_C1608_TDK |  | CAP CER 0.1UF 25V X7R 0603
C50 | CAP_CER_0402_MURATA | GCM155R71C104KA55D | MURATA | 0.1/16V (0402) |  | G-155_MUR |  | CAP CER 0.1UF 16V X7R 0402
C51 | CAP_CER_0603_TDK | GRM188D71A106KA73D | MURATA | 10/10V (0603) |  | CAP_C1608_TDK |  | CAP CER 10UF 10V X7T 0603
C52 | CAP_CER_0402_MURATA | GCM155R71C104KA55D | MURATA | 0.1/16V (0402) |  | G-155_MUR |  | CAP CER 0.1UF 16V X7R 0402
C53 | CAP_CER_0603_TDK | GRM188D71A106KA73D | MURATA | 10/10V (0603) |  | CAP_C1608_TDK |  | CAP CER 10UF 10V X7T 0603
C77 | CAP_CER_0603_TDK | GRM188D71A106KA73D | MURATA | 10/10V (0603) |  | CAP_C1608_TDK |  | CAP CER 10UF 10V X7T 0603
C78 | CAP_CER_0402_MURATA | GCM155R71C104KA55D | MURATA | 0.1/16V (0402) |  | G-155_MUR |  | CAP CER 0.1UF 16V X7R 0402
C79 | CAP_CER_0603_TDK | GRM188D71A106KA73D | MURATA | 10/10V (0603) |  | CAP_C1608_TDK |  | CAP CER 10UF 10V X7T 0603
CR1 | DIODE_SMA | ES1A-13-F | DIODES INC. | 1A/50V |  | SMA_DIO |  | DIODE GEN PURP 50V 1A SMA
CR2 | DIODE_SCHOTTKY_SMC | B560CQ-13-F | DIODES INC. | 5A/60V/SMC |  | CR_0CQ-13-F_DIO |  | DIODE SCHOTTKY 60V 5A SMC | (2X)
CR3 | DIODE_SCHOTTKY_SMC | B560CQ-13-F | DIODES INC. | 5A/60V/SMC |  | CR_0CQ-13-F_DIO |  | DIODE SCHOTTKY 60V 5A SMC | (2X)
CR4 | DIODE_SMA | ES1A-13-F | DIODES INC. | 1A/50V |  | SMA_DIO |  | DIODE GEN PURP 50V 1A SMA
CR5 | DIODE_ZENER_VISHAY_BZD27C4V3P-E3-08 | BZD27C4V3P-E3-08 | VISHAY | 4.3V/0.8W/DO219AB |  | DIO_BZD27C4V3P_VIS |  | DIODE ZENER 4.3V 800MW DO219AB
CR6 | DIODE_SCHOTTKY_TOSHIBA_1SS404 | 1SS404 | TOSHIBA | 0.3A/20V |  | USC_TOS |  | DIODE SCHOTTKY 20V 300MA USC
CR7 | DIODE_SCHOTTKY_TOSHIBA_1SS404 | 1SS404 | TOSHIBA | 0.3A/20V |  | USC_TOS |  | DIODE SCHOTTKY 20V 300MA USC
DCIN2AD | TST_POINT_PTH_20X40MIL |  |  | TST_POINT_PTH_20X40MIL |  | TST_POINT_PTH_20X40MIL
DCINMON | TST_POINT_PTH_042-OCT |  |  | TST_POINT_PTH_042-OCT |  | TST_POINT_PTH_042-OCT |  | PCB feature, test point, ID 42mil, OD 72mil
DCIN_S | TST_POINT_PTH_042-OCT |  |  | TST_POINT_PTH_042-OCT |  | TST_POINT_PTH_042-OCT |  | PCB feature, test point, ID 42mil, OD 72mil
GND | TST_POINT_PTH_042-OCT |  |  | TST_POINT_PTH_042-OCT |  | TST_POINT_PTH_042-OCT |  | PCB feature, test point, ID 42mil, OD 72mil
IBPWREN | TST_POINT_PTH_042-OCT |  |  | TST_POINT_PTH_042-OCT |  | TST_POINT_PTH_042-OCT |  | PCB feature, test point, ID 42mil, OD 72mil
J1 | MOLEX_MINI-FIT-JR_462075004 | 0462075004 | MOLEX | MOLEX_MINI-FIT-JR_462075004 |  | MOLEX_462075004 |  | MINI-FIT JR LCP VERT. HDR PEGS 4
J2 | MOLEX_NANO-FIT_1053111302 | 1053111302 | MOLEX | MOLEX_NANO-FIT_1053111302 |  | CON_1053111302_MOL |  | CONN HEADER VERT 2POS 2.5MM
J3 | MOLEX_NANO-FIT_1053111304 | 1053111304 | MOLEX | MOLEX_NANO-FIT_1053111304 |  | CON_1053111304_MOL |  | HEADER, NANOFIT, VERT, 4 POS 2.5mm
J4 | MOLEX_1053111206 | 1053111206 | MOLEX | MOLEX_1053111206 |  | CON_1053111206_MOL |  | CONN HEADER VERT 6POS 2.5MM
J5 | MOLEX_NANO-FIT_1053111303 | 1053111303 | MOLEX | MOLEX_NANO-FIT_1053111303 |  | CON_1053111303_MOL |  | CONN HEADER VERT 3POS 2.5MM
J6 | CON_MOLEX_NANOFIT_1053121304 | 1053121304 | MOLEX | CON_MOLEX_NANOFIT_1053121304 |  | CON_1053121304 |  | CONN HEADER VERT 4POS 2.5MM
L1 | INDUCTOR_COILCRAFT_XAL5030 | XAL5030-122MEC | COILCRAFT | 1.2uH/11.1A/9.4mOhm |  | IND_XAL50XX_COC |  | Fixed Inductors 1.2uH Shld 20% 11.1A 9.4mOhms AECQ2
L2 | INDUCTOR_PWR_EATON_DR127-220-R | DR127-220-R | EATON | 22uH/4A/39mOhm |  | DR127 |  | FIXED IND 22UH 4A 39.1 MOHM SMD
L3 | INDUCTOR_EATON_DRA74 | DRA74-3R3-R | EATON | 3.3uH/4.2A |  | IND_CB_DRA74 |  | FIXED IND 3.3UH 4.16A 16MOHM SMD
LEDBLK | TST_POINT_PTH_20X40MIL |  |  | TST_POINT_PTH_20X40MIL |  | TST_POINT_PTH_20X40MIL
LEDRED | TST_POINT_PTH_20X40MIL |  |  | TST_POINT_PTH_20X40MIL |  | TST_POINT_PTH_20X40MIL
MISO | TST_POINT_PTH_042_2PIN |  |  | TST_POINT_PTH_042_2PIN |  | TST_POINT_PTH_042-OCT_2PIN |  | PCB feature, test point, ID 42mil, OD 72mil
MOSI | TST_POINT_PTH_042_2PIN |  |  | TST_POINT_PTH_042_2PIN |  | TST_POINT_PTH_042-OCT_2PIN |  | PCB feature, test point, ID 42mil, OD 72mil
PICKIT3 | CON_6POS_VERT-HDR_AMPH_10129378-906001 | 10129378-906001BLF | AMPHENOL | CON_6POS_VERT-HDR_AMPH_10129378-906001 |  | CON6_1X6_VERT-HDR |  | Connector Header Through Hole 6 position 0.100 (2.54mm)"
PICKITGND | TST_POINT_PTH_20X40MIL_2PIN |  |  | TST_POINT_PTH_20X40MIL_2PIN |  | TST_POINT_PTH_20X40MIL_2PIN |  | PCB FEATURE, TEST POINT, ID 20MIL, OD 40MIL
PICPGC | TST_POINT_PTH_20X40MIL_2PIN |  |  | TST_POINT_PTH_20X40MIL_2PIN |  | TST_POINT_PTH_20X40MIL_2PIN |  | PCB FEATURE, TEST POINT, ID 20MIL, OD 40MIL
PICPGD | TST_POINT_PTH_20X40MIL_2PIN |  |  | TST_POINT_PTH_20X40MIL_2PIN |  | TST_POINT_PTH_20X40MIL_2PIN |  | PCB FEATURE, TEST POINT, ID 20MIL, OD 40MIL
PICPWR | LED_0603 | 598-8081-107F | DIALIGHT | GRN/2.7V/2mA |  | LED_DIALIGHT_598_DIA |  | LED GREEN CLEAR 0603 SMD
PSW2AD | TST_POINT_PTH_20X40MIL |  |  | TST_POINT_PTH_20X40MIL |  | TST_POINT_PTH_20X40MIL
PSWMON | TST_POINT_PTH_042-OCT |  |  | TST_POINT_PTH_042-OCT |  | TST_POINT_PTH_042-OCT |  | PCB feature, test point, ID 42mil, OD 72mil
PSWOUT | TST_POINT_PTH_042-OCT |  |  | TST_POINT_PTH_042-OCT |  | TST_POINT_PTH_042-OCT |  | PCB feature, test point, ID 42mil, OD 72mil
PTH1 | PTH_4-40 |  |  | PTH_4-40 |  | PTH_4-40 |  | PCB feature, PTH 4-40, ID 148mil, OD 220mil
PTH2 | PTH_4-40 |  |  | PTH_4-40 |  | PTH_4-40 |  | PCB feature, PTH 4-40, ID 148mil, OD 220mil
PTH3 | PTH_4-40 |  |  | PTH_4-40 |  | PTH_4-40 |  | PCB feature, PTH 4-40, ID 148mil, OD 220mil
PTH4 | PTH_4-40 |  |  | PTH_4-40 |  | PTH_4-40 |  | PCB feature, PTH 4-40, ID 148mil, OD 220mil
PTH5 | PTH_4-40 |  |  | PTH_4-40 |  | PTH_4-40 |  | PCB feature, PTH 4-40, ID 148mil, OD 220mil
Q1 | MOSFET_N-CH_DIODES-INC_DMS3015SSS-13 | DMS3015SSS-13 | DIODES INC. | N-CH/30V/11A/8-SOIC | ENHANCEMENT MODE MOSFET | SOIC127P600X175-8N |  | N-Channel 30 V 11A (Ta) 1.55W (Ta) Surface Mount 8-SO
Q2 | MOSFET_N-CH_DIODES-INC_DMS3015SSS-13 | DMS3015SSS-13 | DIODES INC. | N-CH/30V/11A/8-SOIC | ENHANCEMENT MODE MOSFET | SOIC127P600X175-8N |  | N-Channel 30 V 11A (Ta) 1.55W (Ta) Surface Mount 8-SO
Q3 | MOSFET_P-CH_ALPHA&OMEGA_AO4485 | AO4485 | ALPHA & OMEGA | P-CH/40V/10A/8-SOIC | Transistor: P-MOSFET; unipolar; -40V; -8A; 1.1W; SO8 | SOIC127P600X175-8N |  | MOSFET P-CH 40V 10A 8SOIC
Q4 | TRANS_PNP_SOT-23-3_DIOTEC | BC807-40 | DIOTEC | 45V/0.8A/SOT23 |  | SOT-23-3_DIOTEC |  | Bipolar Transistors - BJT Bipolar Transistor, SOT-23, 45V, 800mA, PNP
Q5 | MOSFET_P-CH_ALPHA&OMEGA_AO4485 | AO4485 | ALPHA & OMEGA | P-CH/40V/10A/8-SOIC | Transistor: P-MOSFET; unipolar; -40V; -8A; 1.1W; SO8 | SOIC127P600X175-8N |  | MOSFET P-CH 40V 10A 8SOIC
Q6 | MOSFET_P-CH_VISHAY_SI7145DP-T1-GE3 | SI7145DP-T1-GE3 | VISHAY | P-CH/-30V/-60A/PPAK/SO-8 |  | SON8_SI7135DP-T1-GE3_VIS |  | MOSFET P-CH 30V 60A PPAK SO-8
Q7 | MMBT2222ATT3G | MMBT2222ATT3G | ONSEMI | NPN/40V/0.6A/SC75 |  | SC-75(SOT-416)_ONSEMI |  | TRANS NPN 40V 0.6A SC75 SOT416
Q8 | MOSFET_P-CH_ALPHA&OMEGA_AO4485 | AO4485 | ALPHA & OMEGA | P-CH/40V/10A/8-SOIC | Transistor: P-MOSFET; unipolar; -40V; -8A; 1.1W; SO8 | SOIC127P600X175-8N |  | MOSFET P-CH 40V 10A 8SOIC
Q9 | MMBT2222ATT3G | MMBT2222ATT3G | ONSEMI | NPN/40V/0.6A/SC75 |  | SC-75(SOT-416)_ONSEMI |  | TRANS NPN 40V 0.6A SC75 SOT416
Q10 | MMBT2222ATT3G | MMBT2222ATT3G | ONSEMI | NPN/40V/0.6A/SC75 |  | SC-75(SOT-416)_ONSEMI |  | TRANS NPN 40V 0.6A SC75 SOT416
Q11 | MMBT2222ATT3G | MMBT2222ATT3G | ONSEMI | NPN/40V/0.6A/SC75 |  | SC-75(SOT-416)_ONSEMI |  | TRANS NPN 40V 0.6A SC75 SOT416
R1 | RES_0402_VISHAY | CRCW040210K0FKEDC | VISHAY | 10K (0402) | RES SMD ... 0402 | RESC1005X35N |  | RES 10K OHM 1% 1/16W 0402
R2 | RES_0402_VISHAY | CRCW040210K0FKEDC | VISHAY | 10K (0402) | RES SMD ... 0402 | RESC1005X35N |  | RES 10K OHM 1% 1/16W 0402
R3 | RES_0402_VISHAY | CRCW040210K0FKEDC | VISHAY | 10K (0402) | RES SMD ... 0402 | RESC1005X35N |  | RES 10K OHM 1% 1/16W 0402
R4 | RES_0402_VISHAY | CRCW040210K0FKEDC | VISHAY | 10K (0402) | RES SMD ... 0402 | RESC1005X35N |  | RES 10K OHM 1% 1/16W 0402
R5 | RES_0402_VISHAY | RMCF0402FT133K | STACKPOLE | 133K (0402) | RES SMD ... 0402 | RESC1005X35N |  | RES 133K OHM 1% 1/16W 0402
R6 | RES_0402_VISHAY | CPF0402B86K6E1 | TECONN | 86.6K (0402) | RES SMD ... 0402 | RESC1005X35N |  | RES SMD 86.6KOHM 0.1% 1/16W 0402
R7 | RES_0805_STACKPOLE | HCJ0805ZT0R00 | STACKPOLE | 0 (0805) |  | STA_HCJ0805_STP |  | RES 0 OHM JUMPER 1/2W 0805
R8 | RES_0402_VISHAY | CRCW040210K0FKEDC | VISHAY | 10K (0402) | RES SMD ... 0402 | RESC1005X35N |  | RES 10K OHM 1% 1/16W 0402
R9 | RES_0402_VISHAY | CRCW040210K0FKEDC | VISHAY | 10K (0402) | RES SMD ... 0402 | RESC1005X35N |  | RES 10K OHM 1% 1/16W 0402
R10 | RES_0402_VISHAY | CRCW040210K0FKEDC | VISHAY | 10K (0402) | RES SMD ... 0402 | RESC1005X35N |  | RES 10K OHM 1% 1/16W 0402
R11 | RES_0402_VISHAY | CRCW0402174KFKTD | VISHAY | 174K (0402) | RES SMD ... 0402 | RESC1005X35N |  | Thick Film Resistors - SMD 1/16watt 174Kohms 1%
R12 | RES_0402_VISHAY | RC0402FR-07178KL | YAGEO | 133K (0402) | RES SMD ... 0402 | RESC1005X35N |  | RES 178K OHM 1% 1/16W 0402
R13 | RES_0402_VISHAY | CRCW0402732KFKED | VISHAY | 732K (0402) | RES SMD ... 0402 | RESC1005X35N |  | Thick Film Resistors - SMD 1/16watt 732Kohms 1%
R14 | RES_0805_STACKPOLE | HCJ0805ZT0R00 | STACKPOLE | 0 (0805) |  | STA_HCJ0805_STP |  | RES 0 OHM JUMPER 1/2W 0805
R15 | RES_0402_VISHAY | CRCW040210K0FKEDC | VISHAY | 10K (0402) | RES SMD ... 0402 | RESC1005X35N |  | RES 10K OHM 1% 1/16W 0402
R16 | RES_0402_VISHAY | CRCW040210R0FKEDC | VISHAY | 10 (0402) | RES SMD ... 0402 | RESC1005X35N |  | RES 10 OHM 1% 1/16W 0402
R17 | RES_2512_TECONN | TLRP3A20CR090FTE | TECONN | 0.09/2W/2512 |  | RES_2512_TECONN |  | RES 0.09 OHM 1% 2W 2512 | (2X)
R18 | RES_2512_TECONN | TLRP3A20CR090FTE | TECONN | 0.09/2W/2512 |  | RES_2512_TECONN |  | RES 0.09 OHM 1% 2W 2512 | (2X)
R19 | RES_0805_STACKPOLE | HCJ0805ZT0R00 | STACKPOLE | 0 (0805) |  | STA_HCJ0805_STP |  | RES 0 OHM JUMPER 1/2W 0805
R20 | RES_0402_VISHAY | CRCW040210R0FKEDC | VISHAY | 10 (0402) | RES SMD ... 0402 | RESC1005X35N |  | RES 10 OHM 1% 1/16W 0402
R21 | RES_0402_VISHAY | CRCW040210K0FKEDC | VISHAY | 10K (0402) | RES SMD ... 0402 | RESC1005X35N |  | RES 10K OHM 1% 1/16W 0402
R22 | RES_0402_VISHAY | CRCW040280K6FKED | VISHAY | 80.6K (0402) | RES SMD ... 0402 | RESC1005X35N |  | RES SMD 80.6K OHM 1% 1/16W 0402
R23 | RES_0402_VISHAY | MCS0402MD4993BE000 | VISHAY | 499K/0.1% | RES SMD ... 0402 | RESC1005X35N | (0402) | MCS 0402-25 0.1% AT E0 499K
R24 | RES_0402_VISHAY | TNPW040295K3BEED | VISHAY | 95.3K/0.1% | RES SMD ... 0402 | RESC1005X35N | (0402) | RES 95.3K OHM 0.1% 1/16W 0402
R25 | RES_0402_VISHAY | CRCW040210K0FKEDC | VISHAY | 10K (0402) | RES SMD ... 0402 | RESC1005X35N |  | RES 10K OHM 1% 1/16W 0402
R26 | RES_0603_STACKPOLE | RMCF0603FT1K15 | STACKPOLE | 1.15K |  | STA_RMCF0603_STP | (0603) | RES 1.15K OHM 1% 1/10W 0603
R27 | RES_0402_VISHAY | CRCW040210K0FKEDC | VISHAY | 10K (0402) | RES SMD ... 0402 | RESC1005X35N |  | RES 10K OHM 1% 1/16W 0402
R28 | RES_0402_VISHAY | CRCW04021K00FKEDC | VISHAY | 1K (0402) | RES SMD ... 0402 | RESC1005X35N |  | RES 1K OHM 1% 1/16W 0402
R29 | RES_0402_VISHAY | CRCW040210K0FKEDC | VISHAY | 10K (0402) | RES SMD ... 0402 | RESC1005X35N |  | RES 10K OHM 1% 1/16W 0402
R30 | RES_0603_STACKPOLE | RNCS0603BKE10K0 | STACKPOLE | 10K, 0.1% |  | STA_RMCF0603_STP | (0603) | RES 10K OHM 0.1% 1/16W 0603
R31 | RES_0402_VISHAY | --- | --- | DNP (0402) | RES SMD ... 0402 | RESC1005X35N |  | DNP - RES 0402
R35 | RES_0402_VISHAY | CRCW040210K0FKEDC | VISHAY | 10K (0402) | RES SMD ... 0402 | RESC1005X35N |  | RES 10K OHM 1% 1/16W 0402
R36 | RES_0402_VISHAY | CRCW040210K0FKEDC | VISHAY | 10K (0402) | RES SMD ... 0402 | RESC1005X35N |  | RES 10K OHM 1% 1/16W 0402
R37 | RES_0402_VISHAY | CRCW040210K0FKEDC | VISHAY | 10K (0402) | RES SMD ... 0402 | RESC1005X35N |  | RES 10K OHM 1% 1/16W 0402
R38 | RES_0402_VISHAY | CRCW04021K00FKEDC | VISHAY | 1K (0402) | RES SMD ... 0402 | RESC1005X35N |  | RES 1K OHM 1% 1/16W 0402
R39 | RES_0603_STACKPOLE | CPF0603B30KE1 | TECONN | 30K, 0.1% |  | STA_RMCF0603_STP | (0603) | RES SMD 30K OHM 0.1% 1/16W 0603
R40 | RES_0603_STACKPOLE | RNCS0603BKE10K0 | STACKPOLE | 10K, 0.1% |  | STA_RMCF0603_STP | (0603) | RES 10K OHM 0.1% 1/16W 0603
R41 | RES_0603_STACKPOLE | CPF0603F100RC1 | TECONN | 100 |  | STA_RMCF0603_STP | (0603) | RES SMD 100 OHM 1% 1/16W 0603
R42 | RES_0603_STACKPOLE | RNCS0603BKE10K0 | STACKPOLE | 10K, 0.1% |  | STA_RMCF0603_STP | (0603) | RES 10K OHM 0.1% 1/16W 0603
R43 | RES_0603_STACKPOLE | CPF0603B15KE1 | TECONN | 15K, 0.1% |  | STA_RMCF0603_STP | (0603) | RES SMD 15K OHM 0.1% 1/16W 0603
R44 | RES_0603_STACKPOLE | CPF0603F100RC1 | TECONN | 100 |  | STA_RMCF0603_STP | (0603) | RES SMD 100 OHM 1% 1/16W 0603
R45 | RES_0603_STACKPOLE | RNCS0603BKE10K0 | STACKPOLE | 10K, 0.1% |  | STA_RMCF0603_STP | (0603) | RES 10K OHM 0.1% 1/16W 0603
R46 | RES_0603_STACKPOLE | CPF0603B18KE1 | TECONN | 18K, 0.1% |  | STA_RMCF0603_STP | (0603) | RES SMD 18K OHM 0.1% 1/16W 0603
R47 | RES_0603_STACKPOLE | CPF0603F100RC1 | TECONN | 100 |  | STA_RMCF0603_STP | (0603) | RES SMD 100 OHM 1% 1/16W 0603
R48 | RES_0603_STACKPOLE | RNCS0603BKE10K0 | STACKPOLE | 10K, 0.1% |  | STA_RMCF0603_STP | (0603) | RES 10K OHM 0.1% 1/16W 0603
R49 | RES_0603_STACKPOLE | CPF0603B30KE1 | TECONN | 30K, 0.1% |  | STA_RMCF0603_STP | (0603) | RES SMD 30K OHM 0.1% 1/16W 0603
R50 | RES_0603_STACKPOLE | CPF0603F100RC1 | TECONN | 100 |  | STA_RMCF0603_STP | (0603) | RES SMD 100 OHM 1% 1/16W 0603
R51 | RES_0805_STACKPOLE | HCJ0805ZT0R00 | STACKPOLE | 0 (0805) |  | STA_HCJ0805_STP |  | RES 0 OHM JUMPER 1/2W 0805
R52 | RES_0805_STACKPOLE | HCJ0805ZT0R00 | STACKPOLE | 0 (0805) |  | STA_HCJ0805_STP |  | RES 0 OHM JUMPER 1/2W 0805
R53 | RES_0805_STACKPOLE | HCJ0805ZT0R00 | STACKPOLE | 0 (0805) |  | STA_HCJ0805_STP |  | RES 0 OHM JUMPER 1/2W 0805
R54 | RES_0805_STACKPOLE | HCJ0805ZT0R00 | STACKPOLE | 0 (0805) |  | STA_HCJ0805_STP |  | RES 0 OHM JUMPER 1/2W 0805
R55 | RES_1206_YAGEO | CRCW12064K64FKEAC | VISHAY | 4.64K |  | RC1206N_YAG | (1206) | RES 4.64K OHM 1% 1/4W 1206
R56 | RES_0603_STACKPOLE | RMCF0603FT1K15 | STACKPOLE | 1.15K |  | STA_RMCF0603_STP | (0603) | RES 1.15K OHM 1% 1/10W 0603
R57 | RES_0805_STACKPOLE | HCJ0805ZT0R00 | STACKPOLE | 0 (0805) |  | STA_HCJ0805_STP |  | RES 0 OHM JUMPER 1/2W 0805
R58 | RES_0402_VISHAY | CRCW040210K0FKEDC | VISHAY | 10K (0402) | RES SMD ... 0402 | RESC1005X35N |  | RES 10K OHM 1% 1/16W 0402
R59 | RES_0402_VISHAY | CRCW040210K0FKEDC | VISHAY | 10K (0402) | RES SMD ... 0402 | RESC1005X35N |  | RES 10K OHM 1% 1/16W 0402
R60 | RES_0402_VISHAY | CRCW04021K00FKEDC | VISHAY | 1K (0402) | RES SMD ... 0402 | RESC1005X35N |  | RES 1K OHM 1% 1/16W 0402
R61 | RES_0402_VISHAY | CRCW040210K0FKEDC | VISHAY | 10K (0402) | RES SMD ... 0402 | RESC1005X35N |  | RES 10K OHM 1% 1/16W 0402
R62 | RES_0402_VISHAY | CRCW040210K0FKEDC | VISHAY | 10K (0402) | RES SMD ... 0402 | RESC1005X35N |  | RES 10K OHM 1% 1/16W 0402
R63 | RES_0402_VISHAY | CRCW04021K00FKEDC | VISHAY | 1K (0402) | RES SMD ... 0402 | RESC1005X35N |  | RES 1K OHM 1% 1/16W 0402
RC7 | TST_POINT_PTH_042-OCT |  |  | TST_POINT_PTH_042-OCT |  | TST_POINT_PTH_042-OCT |  | PCB feature, test point, ID 42mil, OD 72mil
RF4 | TST_POINT_PTH_042-OCT |  |  | TST_POINT_PTH_042-OCT |  | TST_POINT_PTH_042-OCT |  | PCB feature, test point, ID 42mil, OD 72mil
RG0 | TST_POINT_PTH_042-OCT |  |  | TST_POINT_PTH_042-OCT |  | TST_POINT_PTH_042-OCT |  | PCB feature, test point, ID 42mil, OD 72mil
RG1 | TST_POINT_PTH_042-OCT |  |  | TST_POINT_PTH_042-OCT |  | TST_POINT_PTH_042-OCT |  | PCB feature, test point, ID 42mil, OD 72mil
SCL | TST_POINT_PTH_20X40MIL_2PIN |  |  | TST_POINT_PTH_20X40MIL_2PIN |  | TST_POINT_PTH_20X40MIL_2PIN |  | PCB FEATURE, TEST POINT, ID 20MIL, OD 40MIL
SDA | TST_POINT_PTH_20X40MIL_2PIN |  |  | TST_POINT_PTH_20X40MIL_2PIN |  | TST_POINT_PTH_20X40MIL_2PIN |  | PCB FEATURE, TEST POINT, ID 20MIL, OD 40MIL
SPI_CLK | TST_POINT_PTH_042_2PIN |  |  | TST_POINT_PTH_042_2PIN |  | TST_POINT_PTH_042-OCT_2PIN |  | PCB feature, test point, ID 42mil, OD 72mil
THERM+ | TST_POINT_PTH_042-OCT |  |  | TST_POINT_PTH_042-OCT |  | TST_POINT_PTH_042-OCT |  | PCB feature, test point, ID 42mil, OD 72mil
THERM- | TST_POINT_PTH_042-OCT |  |  | TST_POINT_PTH_042-OCT |  | TST_POINT_PTH_042-OCT |  | PCB feature, test point, ID 42mil, OD 72mil
U1 | MAX1647EAP+ | MAX1647EAP+ | MAXIM | MAX1647EAP+ |  | 21-0056C_20_MXM |  | IC BATT CHG MULTI-CHEM 20SSOP
U1REF | TST_POINT_PTH_20X40MIL |  |  | TST_POINT_PTH_20X40MIL |  | TST_POINT_PTH_20X40MIL
U1VL | TST_POINT_PTH_20X40MIL |  |  | TST_POINT_PTH_20X40MIL |  | TST_POINT_PTH_20X40MIL
U3 | AD_REFERENCE_ADR364AUJZ-REEL7 | ADR364AUJZ-REEL7 | AD | AD_REFERENCE_ADR364AUJZ-REEL7 |  | UJ_5_ADI |  | Series Voltage Reference IC Fixed 4.096V V ±0.2% 5 mA TSOT-23-5
U4 | REGULATOR_BOOST_TI_TPS61178RNWT | TPS61178RNWT | TI | REGULATOR_BOOST_TI_TPS61178RNWT |  | RNW0013A |  | IC REG BOOST ADJ 10A 13VQFN
U5 | REGULATOR_BUCK_RENESAS_ISL85005AFRZ-T7A | ISL85005AFRZ-T7A | RENESAS (INTERSIL) | REGULATOR_BUCK_RENESAS_ISL85005AFRZ-T7A | RENESAS - ISL85005AFRZ-T7A - DC/DC CONV, SYNC BUCK, DFN-12 | SON50P300X400X90-13N |  | Buck Switching Regulator IC Positive Adjustable 5V 1 Output 5A 12-VFDFN Exposed Pad
U6 | IC_LDO_STM_LD2981CM50TR | LD2981CM50TR | STM | IC_LDO_STM_LD2981CM50TR |  | SOT23-5L_STM |  | Linear Voltage Regulator IC Positive Fixed 1 Output 100mA SOT-23-5
U7 | IC_H-BRIDGE_TI_DRV8220DRLR | DRV8220DRLR | TI | IC_H-BRIDGE_TI_DRV8220DRLR |  | SOT5X3-6_DRL_TEX |  | 20-V, 1-A H-BRIDGE MOTOR DRIVER
U12 | IC_OPAMP_TI_OPA363AIDBVR | OPA363AIDBVR | TI | IC_OPAMP_TI_OPA363AIDBVR |  | DBV6 | (SOT23-6) | IC OPAMP GP 1 CIRCUIT SOT23-6
U13 | IC_OPAMP_TI_OPA363AIDBVR | OPA363AIDBVR | TI | IC_OPAMP_TI_OPA363AIDBVR |  | DBV6 | (SOT23-6) | IC OPAMP GP 1 CIRCUIT SOT23-6
U14 | IC_OPAMP_TI_OPA363AIDBVR | OPA363AIDBVR | TI | IC_OPAMP_TI_OPA363AIDBVR |  | DBV6 | (SOT23-6) | IC OPAMP GP 1 CIRCUIT SOT23-6
U15 | IC_OPAMP_TI_OPA363AIDBVR | OPA363AIDBVR | TI | IC_OPAMP_TI_OPA363AIDBVR |  | DBV6 | (SOT23-6) | IC OPAMP GP 1 CIRCUIT SOT23-6
U17 | PIC18F6627T-E/PT | PIC18F6627T-E/PT | MICROCHIP | PIC18F6627T-E/PT |  | TQFP64_10X10MC_MCH |  | IC MCU 8BIT 96KB FLASH 64TQFP
VBATSWEN | TST_POINT_PTH_042-OCT |  |  | TST_POINT_PTH_042-OCT |  | TST_POINT_PTH_042-OCT |  | PCB feature, test point, ID 42mil, OD 72mil
VBAT_SW | TST_POINT_PTH_042-OCT |  |  | TST_POINT_PTH_042-OCT |  | TST_POINT_PTH_042-OCT |  | PCB feature, test point, ID 42mil, OD 72mil
VCHRG | TST_POINT_PTH_042-OCT |  |  | TST_POINT_PTH_042-OCT |  | TST_POINT_PTH_042-OCT |  | PCB feature, test point, ID 42mil, OD 72mil
VPP!MCLR! | TST_POINT_PTH_20X40MIL_2PIN |  |  | TST_POINT_PTH_20X40MIL_2PIN |  | TST_POINT_PTH_20X40MIL_2PIN |  | PCB FEATURE, TEST POINT, ID 20MIL, OD 40MIL