## Sheet1
# | Item Type | Designator | Description | Footprint | Manufacturer Part Number | Manufacturer | Value | Quantity | Remarks
1 | Capacitor | C1, C2, C8, C10, C21, C23, C30, C31, C32, C33 | CAP CER 1UF 10V X5R 0402 | Cap-0402 | CC0402KRX5R6BB105 | Yageo | 1uF | 10
2 | Capacitor | C3, C9, C11, C12, C13, C14, C15, C17, C18, C19, C20, C22, C24, C27, C29, C35, C37, C39, C41, C43, C45, C47, C49, C51, C54, C56, C58, C60, C62, C64, C66, C68, C69, C72, C74, C76, C78 | CAP CER 0.1UF 16V X7R 0402 | Cap-0402 | GRM155R71C104KA88D | Murata | 0.1uF | 37
3 | Capacitor | C4, C5 | CAP CER 22UF 10V X5R 0402 | Cap-0402 | GRM158R61A226ME15D | Murata | 22uF | 2
4 | Capacitor | C6, C26, C52, C73, C80 | CAP CER 4.7UF 10V X5R 0402 | Cap-0402 | CC0402KRX5R6BB475 | Yageo | 4.7uF | 5
5 | Capacitor | C7, C71, C75, C77, C79 | CAP CER 10UF 10V X5R 0402 | Cap-0402 | CC0402MRX5R6BB106 | Yageo | 10uF | 5
6 | Capacitor | C16, C25, C28 | CAP CER 47UF 6.3V X5R 0805 | Cap-0805 | CC0805MKX5R5BB476 | Yageo | 47uF | 3
7 | Capacitor | C34 | CAP CER 10000PF 16V X7R 0603 | Cap-0603 | CC0603KRX7R7BB103 | Yageo | 10nF | 1
8 | Capacitor | C36, C38, C40, C42, C44, C46, C48, C50, C53, C55, C57, C59, C61, C63, C65, C67, C70 | Multilayer Ceramic Capacitor, 1000 pF, 16 V, ± 10%, X5R, 0402 [1005 Metric] | Cap-0402 | GRM155R61C102KA01D | Murata | 1nF | 17
9 | IC | D1, D2, D3, D4 | Ultra-Low Capacitance TVS Diode Array, SOT-23-6L, RoHS | SOT-23-6 | AOZ8904CIL | Alpha & Omega Semiconductor | - | 4
10 | Diode | D5 | AUTOMOTIVE DIODE ESD 3.3VWM 5.5V | Diode 0402 | ACPDQC3V3HT-HF | Comchip | - | 1
11 | Header | J4 | CONN HEADER R/A 6POS 2.5MM | Custom | 105313-1306 | Molex | - | 1
12 | Headers | J6 | CONN HEADER R/A 14POS 2.54MM | Custom | N3314-5302RB | 3M | - | 1
13 | Headers | J10 | CONN HEADER R/A 10POS 2.5MM | Custom | 105314-1310 | Molex | - | 1
14 | Header | J11, J19, J22 | NANO-FIT HDR SMT RA SGL 5CKT 30A | Custom | 105430-1305 | Molex | - | 3
15 | Header | J16 | CONN HEADER R/A 3POS 2.5MM | Custom | 105313-1303 | Molex | - | 1
16 | Header | J21 | CONN HEADER R/A 4POS 2.5MM | Custom | 105313-1304 | Molex | - | 1
17 | RF / Coaxial Connectors | J31 | CONN SMA JACK STR 50 OHM PCB | Custom | SMA-J-P-H-ST-TH1 | Samtec | - | 1
18 | Header | J45 | Gold Straight 12P 2.54mm 双排 2x6P Plugin,P=2.54mm Pin Headers ROHS | HDR 2x6 Straight (2.54mm) | PZ2.54-2*6 | ZHOURI | - | 1
19 | Connectors | J56 | CONN HEADER VERT 3POS 1.27MM | HDR 1x3 Straight (1.27mm) | GRPB031VWVN-RC | Sullins | - | 1
20 | Header | J68, J69 | CONN HEADER VERT 4POS 2.54MM | Custom | 1718561004 | Molex | - | 2
21 | Inductors | L1 | FIXED IND 2.2UH 1.2A 96 MOHM SMD | Custom | NR3012T2R2M | Taiyo Yuden | 2.2uH | 1
22 | Inductor | L2 | FIXED IND 27NH 360MA 550MOHM SMD | IND-0603 (1608 Metric) | B82496C3270J000 | TDK EPCOS | 27nH | 1
23 | LED | LED1 | RED LED 0603 Light Emitting Diodes | LED-0603 | NCD0603R3 | Foshan NationStar Optoelectronics | - | 1
24 | LED | LED2 | Emerald 0603 Light Emitting Diodes (LED) ROHS | LED-0603 | NCD0603G2 | Foshan NationStar Optoelectronics | - | 1
25 | MOSFETs | Q1, Q2 | 20V 11.5A 12mΩ@11.5A,4.5V 1W 1.5V@250uA 1PCSPChannel SOIC-8 MOSFETs ROHS | SOIC-8 | SI4463DY | ON Semiconductor / Fairchild | - | 2
26 | MOSFETs | Q3, Q8, Q10, Q11, Q12 | Small Signal Bipolar Transistor, 0.6A I(C), 40V V(BR)CEO, 1-Element, NPN, Silicon | Custom | MMBT2222ATT3G | ON Semiconductor | - | 5
27 | IC | Q4, Q5, Q6, Q7 | USBPOWERSWITCHTSOT25T&R3K | TSOT-25 | AP22816BKAWT-7 | Diodes | - | 4
28 | MOSFETs | Q9 | Transistor MOSFET P-CH 20V 3.1A 3-Pin SOT-23 | SOT-23 | SI2301CDS-T1-BE3 | Vishay | - | 1
29 | Resistor | R1, R2, R4, R10, R15, R16, R20, R21, R22, R23, R26, R29, R30, R31, R35, R36, R46, R47, R48, R49, R52, R53, R55, R56, R57 | RES SMD 10K OHM 0.1% 1/16W 0402 | Res-0402 | RT0402BRD0710KL | Yageo | 10K | 25
30 | Resistor | R3 | RES SMD 1.3K OHM 5% 1/10W 0402 | Res-0402 | ERJ-2GEJ132X | Panasonic | 1.3K | 1
31 | Resistor | R5, R6, R13, R14, R18, R19, R50, R51 | RES SMD 0 OHM JUMPER 1/5W 0402 | Res-0402 | RCS04020000Z0ED | Vishay Dale | 0R | 8
32 | Resistor | R7, R9, R43 | RES SMD 100K OHM 0.1% 1/16W 0402 | Res-0402 | RT0402BRD07100KL | Yageo | 100K | 3
33 | Resistor | R8, R25, R33, R34, R45 | RES 1K OHM 1% 1/16W 0402 | Res-0402 | RC0402FR-071KL | Yageo | 1K | 5
34 | Resistor | R11 | RES 43K OHM 1% 1/16W 0402 | Res-0402 | RC0402FR-0743KL | Yageo | 43K | 1
35 | Resistor | R12 | RES 49.9K OHM 1% 1/16W 0402 | Res-0402 | RC0402FR-0749K9L | Yageo | 49.9K | 1
36 | Resistor | R17, R24, R28 | SMD Chip Resistor, 330 Ohm, ± 1%, 63 mW, 0402 [1005 Metric], Thick Film, General Purpose | Res-0402 | CRCW0402330RFKEDC | Vishay Semiconductors | 330R | 3
37 | Resistor | R27 | 62.5mW Thick Film Resistors ±100ppm/℃ ±0.1% 1MΩ 0402 Chip Resistor - Surface Mount ROHS | Res-0402 | RTT021004BTH | RALEC | 1M | 1
38 | Resistor | R32 | Res Thick Film 0402 11K Ohm 1% 0.063W(1/16W) ±100ppm/C Pad SMD Automotive T/R | Res-0402 | RMCF0402FT11K0 | Stackpole Electronics | 11K | 1
39 | Resistor | R37, R38, R40, R41 | SMD Chip Resistor, 27 Ohm, ± 1%, 63 mW, 0402 [1005 Metric], Thick Film, General Purpose | Res-0402 | CRGCQ0402F27R | TE Connectivity | 27R | 4
40 | Resistor | R39 | RES 100 OHM 1% 1/16W 0402 | Res-0402 | RC0402FR-07100RL | Yageo | 100R | 1
41 | Resistor | R42 | RES SMD 10 OHM 1% 1/5W 0402 | Res-0402 | CRCW040210R0FKEDHP | Vishay Dale | 10R | 1
42 | Resistor | R44 | RES 12K OHM 1% 1/16W 0402 | Res-0402 | RC0402FR-0712KL | Yageo | 12K | 1
43 | Resistor | R54 | Res Thick Film 0402 200K Ohm 5% 1/16W | Res-0402 | RC0402JR-07200KL | Yageo | 200K | 1
44 | Resistor | R58, R59, R60, R61 | RES 0 OHM JUMPER 1/8W 0805 | Res-0805 | RC0805FR-070RL | Yageo | 0R | 4
45 | IC | U1, U7, U8 | LDO Regulator Pos 3.3V 0.25A 5-Pin SOT-23 T/R | SOT-23-5 | LP5907MFX-3.3/NOPB | Texas Instruments | - | 3
46 | IC | U2 | IC REG CHRG PUMP ADJ 200MA 8SOIC | SOIC-8(0.154", 3.90mm Width) | MAX889RESA+ | Maxim | - | 1
47 | IC | U3 | MAX3080 Series 115 kbps 5.25 V Full Duplex RS-485/RS-422 Transceiver - SOIC-14 | SOIC-14 | MAX3080EESD+T | Maxim | - | 1
48 | IC | U4 | IC REG BUCK 1.2V 600MA SOT23-5 | SOT-23-5 | LM3674MFX-1.2/NOPB | TI National Semiconductor | - | 1
49 | IC | U5 | IC TXRX RS232 460KBPS 10-UMAX | 10-MSOP | MAX3311EEUB+T | Maxim | - | 1
50 | Module | U6 | Rf Receiver Gnss/gps 1.575GHZ | NEO-M8Q-01A | NEO-M8Q-01A | u-blox | - | 1
51 | IC | U9 | IC SUPERVISOR 1 CHANNEL SOT23-3 | SOT-23 | MIC803-29D4VM3-TR | Microchip | - | 1
52 | IC | U10 | IC USB HUB CNTRLR 100VQFN | 100-VQFN (12x12) | USB7002-I/KDX | Microchip | - | 1
53 | Microcontrollers | U11 | IC MCU 8BIT 96KB FLASH 64TQFP | 64-TQFP (10x10) | PIC18F6627T-E/PT | Microchip | - | 1
54 | Oscillators | X1 | XTAL OSC XO 25.0000MHZ CMOS SMD | SMD2520-4P | ECS-2033-250-BN | ECS International | 25MHz | 1